## LORP EIR WQ DATA
LORP HABITAT FLOW WATER QUALITY DATA -MANUAL-SUMMER 2010
LOWER OWENS RIVER WATER QUALITY DATA-TAKEN MANUALLY BY QUANTA OR TEST KIT
FINAL DATA READY FOR TRANSFER TO LADWP AND ECOSYSTEM SCIENCES
DATA LEGEND
nd- no data taken
tr-trace
0.0-measurement made, none detected
*QC-Quality Control Note with and explantion of why the data has a problem in comments
D.O.-Dissolved Oxygen, mg/l - Hyrolab Quanta
Turbidity-NTU units-Hydrolab Quanta
pH-pH units-Hydrolab Quanta
E.C. - Electrical Conductivity in milliseimens per cm-Hyrolab Quanta.
Temperature- In Degrees C-Hydrolab Quanta
Ammonia-mg/l as Ammonia Nitrogen-Hach Test Kit
Hydrogen Sulfide-mg/l as Hydrogen Sulfide-Hach Test Kit
Tannins and Lignins-mg/l tannic acid-Hach Test Kit
Graph Legend-kb-Keeler Bridge, rs-Reinhackle Spring, man-Manzanar-Reward Road, mz-Mazourka Canyon Road
Measurements taken by Randy Jackson, Senior County Hydrologist.
Mazourka Canyon Road-River Mile 22.91 from Intake (Approximate elevation 3732) Slope 2.49 feet per mile
[10 empty] | Hydrogen | Tannins and
Date | Time | Q | D.O. | Turbidity | pH | E.C. | Temp C | Temp F | Ammonia | Sulfide | Lignins | Comments
2010-06-25 | 11:50 | 46 | 4.41 | 10.5 | 7.52 | 0.343 | 20.24 | 68.432 | 0 | 0 | tr | warm, cloudy, slight wind 1 mph from west, clear water
2010-06-28 | 11:56 | 51 | 3.81 | 10.3 | 7.52 | 0.355 | 21.59 | 70.862 | 0 | 0 | tr | hot, clear, slight breeze, clear water
2010-06-29 | 11:50 | 55 | 3.41 | 11.3 | 7.51 | 0.369 | 21.85 | 71.33 | 0 | 0 | tr | warm, clear, S. wind 5-10 mph, clear water.
2010-06-30 | 8:45 | 62 | 2.9 | 12.2 | 7.43 | 0.381 | 21.56 | 70.808 | 0 | 0 | 1.4 | warm, clear, no wind, clear water. mosquitos.
2010-07-01 | 12:01 | 79 | 2.26 | 8.5 | 7.38 | 0.439 | 21.87 | 71.366 | 0 | 0 | 2.6 | warm clear, S. wind 1.5 mph. Tea colored water.
2010-07-02 | 8:35 | 92 | 1.71 | 7.4 | 7.09 | 0.45 | 21.56 | 70.808 | 0 | 0 | 3.5 | warm, clear, calm, tea colored water, Paul LADWP water quality person at site.
2010-07-06 | 8:57 | 117 | 1.36 | 2.9 | 7.06 | 0.367 | 21.55 | 70.79 | 0 | 0 | 3 | warm, clear, calm, tea colored water.
2010-07-07 | 9:18 | 98 | 1.16 | 3.2 | 7.18 | 0.382 | 21.82 | 71.276 | 0 | 0 | 1.8 | warm, clear, N. breeze, clear water
2010-07-08 | 9:06 | 90 | 1.58 | 3.2 | 7.3 | 0.391 | 21.1 | 69.98 | 0 | 0 | 2.2 | warm,clear, calm. Clear water.
2010-07-09 | 8:33 | 72 | 2.05 | 2.4 | 7.32 | 0.401 | 20.77 | 69.386 | 0 | 0 | 0.6 | warm, clear, calm. Clear water.
2010-07-12 | 8:40 | 66 | 2.46 | 4.8 | 7.31 | 0.329 | 21.68 | 71.024 | 0 | 0 | 0.4 | warm, 20% high clouds, calm. Clear water.
2010-07-13 | 11:48 | 77 | 2.59 | 3.8 | 7.34 | 0.311 | 22.47 | 72.446 | nd | nd | nd | warm, 5% clouds, S. wind 1-5 mph, clear water.
2010-07-15 | 9:34 | 80 | 2.34 | 5.4 | 7.23 | 0.31 | 22.93 | 73.274 | nd | nd | nd | warm clear, calm, clear water.
2010-07-16 | 11:14 | 78 | 2.33 | 9 | 7.27 | 0.308 | 23.75 | 74.75 | nd | nd | nd | warm, cloudy, N. Wind gusts to 10 mph, clear water
2010-07-19 | 10:35 | 82 | 2.14 | 5.8 | 7.29 | 0.299 | 23.9 | 75.02 | nd | nd | 1.8 | Hot,hazy,calm, clear water.
2010-07-20 | 12:05 | 83 | 2.37 | 5.7 | 7.38 | 0.298 | 24.11 | 75.398 | nd | nd | nd | hot,clear, s.wind 5-10 mph, clear water.
Q- Discharge at Mazourka Canyon Road from real time data on LADWP Website
Manzanar Reward Road Mile 32.27 from Intake (Approximately 3700) Slope 7.21 feet per mile
[10 empty] | Hydrogen | Tannins and
Date | Time | Q | D.O. | Turbidity | pH | E.C. | Temp C | Temp F | Ammonia | Sulfide | Lignins | Comments
2010-06-25 | 10:50 |  | 3.91 | 7.4 | 7.42 | 0.338 | 19.64 | 67.352 | 0 | 0 | tr | warm, cloudy, no wind, clear water, four fishermen
2010-06-28 | 10:55 |  | 3.82 | 6.8 | 7.43 | 0.343 | 21.04 | 69.872 | 0 | 0 | 2.8 | warm, clear, no wind, clear water
2010-06-29 | 10:50 |  | 3.06 | 7.5 | 7.33 | 0.341 | 21.42 | 70.556 | 0 | 0 | 1.4 | warm, clear, S. wind 5-10 mph, clear water.
2010-06-30 | 9:45 |  | 3.11 | 7.9 | 7.37 | 0.343 | 20.85 | 69.53 | 0 | 0 | 1.4 | warm, clear, no wind, clear water, mosquitos
2010-07-01 | 11:00 |  | 2.91 | 14.4 | 7.38 | 0.369 | 21.21 | 70.178 | 0 | 0 | 1.2 | warm, clear, S. wind 1-5 mph, clear water.
2010-07-02 | 9:44 |  | 2.7 | 7.4 | 7.26 | 0.396 | 20.44 | 68.792 | 0 | 0 | 1.6 | warm, clear, calm, slight tea colored water.
2010-07-06 | 9:50 |  | 0.99 | 3.6 | 7.17 | 0.67 | 21.68 | 71.024 | 0 | 0 | 3.8 | warm, clear, N. wind 1-2 mph. Very, Very tea colored foamy water. Two Crayfish crawled out of the water.
2010-07-07 | 9:58 |  | 0.65 | 3.6 | 7.2 | 0.577 | 22.24 | 72.032 | 0 | 0 | 3.4 | warm clear, N. breeze, water very tea colored, foamy water. One dead crayfish.
2010-07-08 | 9:42 |  | 0.59 | 3.4 | 7.15 | 0.497 | 22.01 | 71.618 | 0 | 0 | 3 | warm clear, calm, very tea colored water, foamy water. Organic Smell, Hill and Platts at site.
2010-07-09 | 9:15 |  | 0.56 | 1.8 | 7.11 | 0.471 | 21.76 | 71.168 | 0 | 0 | 2.2 | warm, clear, calm. Tea colored water. Jeff Nordin at site.
2010-07-12 | 9:24 |  | 0.54 | 5 | 7.23 | 0.438 | 21.84 | 71.312 | 0 | 0 | 2.5 | warm, 5% high clouds, calm, slight tea colored water, water clearing.
2010-07-13 | 11:07 |  | 0.82 | 1.8 | 7.29 | 0.413 | 22.2 | 71.96 | 0 | 0 | 1.4 | warm, clear, S. wind 1-5 mph. Clear water.
2010-07-14 | 9:11 |  | 1.11 | 1.9 | 7.2 | 0.389 | 22.15 | 71.87 | nd | nd | 1.6 | warm, clear, calm, clear water.
2010-07-15 | 8:53 |  | 1.33 | 3.6 | 7.14 | 0.373 | 22.31 | 72.158 | nd | nd | 2.4 | warm, clear, slight breeze. Clear water.
2010-07-16 | 10:51 |  | 2.09 | 2.7 | 7.09 | 0.364 | 23.73 | 74.714 | nd | nd | 0.6 | warm, cloudy, N. wind 20 mph gusts, clear water.
2010-07-19 | 1:04 |  | 2.27 | 3.1 | 7.22 | 0.351 | 24.66 | 76.388 | nd | nd | nd | hot, hazy, N. wind 1-5 mph, clear water, 4 fishermen.
2010-07-20 | 11:46 |  | 1.34 | 6.3 | 7.15 | 0.346 | 24.3 | 75.74 | nd | nd | nd | hot,clear,calm, clear water.
2010-07-21 | 11:35 |  | 1.5 | 2.8 | 7.18 | 0.339 | 23.58 | 74.444 | nd | nd | nd | warm, clear, S. wind 1-5 mph, clear water.
Georges Spillgate Return- Mile 36.76 from Intake (Approximately 3674) Slope 3.90 feet per mile
[10 empty] | Hydrogen | Tannins and
Date | Time | Q | D.O. | Turbidity | pH | E.C. | Temp C | Temp F | Ammonia | Sulfide | Lignins | Comments
2010-07-07 | 10:41 |  | 6.5 | 34.7 | 7.68 | 0.268 | 20.82 | 69.476 | nd | nd | nd | warm, clear, calm, water is clear. D.O. measurement in spillgate return
2010-07-08 | 11:20 |  | 6.65 | 19.2 | 7.67 | 0.275 | 21.14 | 70.052 | nd | nd | nd | warm, clear, calm, turbid water, main channel read at 0.5 mg/l (Hill and Platts at site, their d.o. read). Other measurment in spillgate return
2010-07-09 | 10:42 |  | 0.15 | 0.4 | 7.28 | 0.606 | 22.32 | 72.176 | nd | nd | nd | warm, clear, calm, tea colored water. Jeff Nordin at site, measurement taken in pond 3.5 feet from bank in main channel.
2010-07-12 | 10:16 |  | 0.21 | 10.3 | 7.22 | 0.494 | 22.67 | 72.806 | nd | nd | nd | warm, 1% high clouds, calm, tea colored water, Hydrogen Sulphide Smell.
2010-07-13 | 15:04 |  | 0.22 | 3.9 | 7.27 | 0.474 | 23.17 | 73.706 | nd | nd | nd | warm, clear, S. wind, 1-5 mph. Hydrogen Sulphide Smell
2010-07-15 | 8:27 |  | 0.27 | 3.2 | 7.21 | 0.424 | 22.57 | 72.626 | nd | nd | nd | warm, clear, N. wind 1-5 mph. No Hydrogen Sulphide Smell
2010-07-16 | 10:27 |  | 0.33 | 2.5 | 7.27 | 0.4 | 23.52 | 74.336 | nd | nd | nd | warm, partly cloudy, N. wind gusting to 20mph, clear water.
2010-07-19 | 1:17 |  | 0.22 | 3.2 | 7.41 | 0.383 | 24.4 | 75.92 | nd | nd | nd | hot, hazy, calm, clear water.
2010-07-20 | 11:26 |  | 0.23 | 3.6 | 7.24 | 0.377 | 24.23 | 75.614 | nd | nd | nd | hot,clear,calm, clear water.
2010-07-21 | 11:25 |  | 0.39 | 2.9 | 7.28 | 0.372 | 23.65 | 74.57 | nd | nd | nd | hot, clear, S. wind 5-10 mph. Clear water.
Reinhackle Springs- Mile 38.26 from Intake (Approximately 3667) Slope 3.89 feet per mile
[10 empty] | Hydrogen | Tannins and
Date | Time | Q | D.O. | Turbidity | pH | E.C. | Temp C | Temp F | Ammonia | Sulfide | Lignins | Comments
2010-06-25 | 9:55 | 58 | 2.9 | 7 | 7.31 | 0.344 | 19.34 | 66.812 | 0 | 0 | 0.6 | warm, cloudy, wind 1-5 mph from south, clear water.
2010-06-28 | 10:01 | 55 | 2.77 | 6.2 | 7.31 | 0.343 | 20.66 | 69.188 | 0 | 0 | 0.8 | warm, clear, no wind, clear water
2010-06-29 | 10:10 | 55 | 2.52 | 7.1 | 7.3 | 0.343 | 21.12 | 70.016 | 0 | 0 | 1.2 | warm clear, S. wind 5-10 mph, clear water.
2010-06-30 | 10:30 | 52 | 2.55 | 6.8 | 7.36 | 0.343 | 20.73 | 69.314 | 0 | 0 | 1.4 | warm, clear, S. wind 1-5 mph, clear water.
2010-07-01 | 10:17 | 53 | 2.63 | 6.4 | 7.29 | 0.34 | 20.6 | 69.08 | 0 | 0 | 1.4 | warm, clear, S. wind 1-5 mph, clear water.
2010-07-02 | 11:40 | 56 | 2.77 | 6.7 | 7.24 | 0.344 | 20.47 | 68.846 | 0 | 0 | 1.4 | warm, clear, S. wind 1-5 mph, clear water.
2010-07-06 | 10:43 | 86 | 1.35 | 2.4 | 7.32 | 0.642 | 20.93 | 69.674 | 0 | 0 | 3.8 | warm, clear, N. wind 1-5 mph, very tea colored water.
2010-07-07 | 11:17 | 103 | 0.89 | 2.8 | 7.39 | 0.765 | 21.8 | 71.24 | 0 | 0 | 5.2 | warm, clear, calm, water is tea colored.
2010-07-08 | 11:50 | 110 | 0.68 | 1 | 7.36 | 0.747 | 22.29 | 72.122 | 0 | 0 | 4.5 | warm, clear, S. wind 1-5 mph, tea colored water.
2010-07-09 | 11:10 | 116 | 0.53 | 2.2 | 7.34 | 0.641 | 22.35 | 72.23 | 0 | 0 | 4.5 | warm, clear, S. wind 1-5 mph. Very Tea colored water.
2010-07-12 | 10:56 | 104 | 0.14 | 6.3 | 7.34 | 0.504 | 22.66 | 72.788 | 0 | 0 | 5.2 | warm, Thunderheads over Sierra, S. wind 1-5 mph. Tea colored water.
2010-07-13 | 10:30 | 94 | 0.16 | 5.3 | 7.28 | 0.479 | 22.57 | 72.626 | 0 | 0 | 4 | warm, clear, S. wind 1-5 mph, clear water.
2010-07-14 | 9:48 | 84 | 0.23 | 3.6 | 7.27 | 0.462 | 22.45 | 72.41 | 0 | 0 | 2.8 | warm, clear, calm, tea colored water.
2010-07-15 | 10:39 | 75 | 0.53 | 2.3 | 7.28 | 0.435 | 22.43 | 72.374 | 0 | 0 | 3.2 | hot, clear, sligh N. Breeze. Slight tea colored water.
2010-07-16 | 10:00 | 74 | 0.64 | 2.5 | 7.24 | 0.41 | 23.26 | 73.868 | 0 | 0 | 2.2 | warm, partly cloudy, N. wind gusting to 20 mph. Slight tea colored water.
2010-07-19 | 9:55 | 76 | 0.62 | 3.1 | 7.25 | 0.388 | 23.61 | 74.498 | 0 | 0 | 1.6 | warm, hazy, N. Breeze, Slight tea colored water
2010-07-20 | 10:50 | 78 | 0.8 | 3.2 | 7.27 | 0.381 | 23.83 | 74.894 | 0 | 0 | 2 | hot,clear, calm, clear water.
2010-07-21 | 10:28 | 71 | 0.85 | 3.3 | 7.32 | 0.379 | 23.05 | 73.49 | 0 | 0 | 2.2 | warm, clear, S. wind 1-5 mph, Slightly tea colored water
Q-Discharge Data from Reinhackle Springs from real time data on LADWP Website
Keeler Bridge-Mile 55.72 from Intake (Approximately 3594) Slope 2.28 feet per mile
[10 empty] | Hydrogen | Tannins and
Date | Time | Q | D.O. | Turbidity | pH | E.C. | Temp C | Temp F | Ammonia | Sulfide | Lignins | Comments
2010-06-25 | 8:54 | 42 | 5.46 | 13.8 | 7.64 | 0.411 | 19.01 | 66.218 | 0 | 0 | 0.8 | warm, cloudy, no wind, water slightly tea colored.
2010-06-28 | 8:56 | 42 | 4.69 | 11.4 | 7.56 | 0.392 | 20.62 | 69.116 | 0 | 0 | 1.4 | warm, clear, N. wind 1-5mph, water slight tea color.
2010-06-29 | 9:12 | 43 | 4.66 | 12.9 | 7.56 | 0.392 | 21.22 | 70.196 | 0 | 0 | 1.8 | warm, clear, S. wind 5-10 mph, water slight tea color.
2010-06-30 | 11:41 | 40 | 4.83 | 12.9 | 7.69 | 0.39 | 21.73 | 71.114 | 0 | 0 | 1.4 | warm, clear, S. wind 1-5 mph, water light tea color, Hill and Platts at site.
2010-07-01 | 9:10 | 40 | 4.82 | 13.8 | 7.6 | 0.385 | 20.55 | 68.99 | 0 | 0 | 1.6 | warm, clear, slight breeze, water slight tea color, mosquitos.
2010-07-02 | 10:45 | 40 | 5.08 | 13.3 | 7.62 | 0.381 | 20.24 | 68.432 | 0 | 0 | 2 | warm, clear, S. wind 1-5 mph, slight tea colored water. Paul from LADWP at site.
2010-07-06 | 11:26 | 43 | 5.19 | 11.5 | 7.63 | 0.37 | 20.78 | 69.404 | 0 | 0 | 1.4 | hot, clear, calm, very very slight tea colored water.
2010-07-07 | 12:22 | 44 | 5.34 | 13.5 | 7.72 | 0.385 | 21.54 | 70.772 | 0 | 0 | 1.4 | warm, clear, S. breeze, clear water.
2010-07-08 | 1:18 | 48 | 5.26 | 6.7 | 7.74 | 0.43 | 21.81 | 71.258 | 0 | 0 | 1.4 | warm, clear, S. wind 5-10 mph. Clear water.
2010-07-09 | 11:53 | 51 | 4.66 | 17.9 | 7.77 | 0.509 | 20.99 | 69.782 | 0 | 0 | 1.4 | warm, clear, S. wind 10-20 mph. Clear water.
2010-07-12 | 11:33 | 66 | 2.45 | 4.5 | 7.78 | 0.865 | 22.29 | 72.122 | 0 | 0 | 4.4 | warm, 30% clouds, S. wind 1-5 mph. Tea Colored water.
2010-07-13 | 9:08 | 75 | 2.25 | 5 | 7.64 | 0.866 | 21.97 | 71.546 | 0 | 0 | 4.6 | warm, clear, S. wind, 1-5 mph, tea colored water, 2 fishermen.
2010-07-14 | 10:57 | 73 | 1.98 | 4.1 | 7.69 | 0.835 | 22.86 | 73.148 | 0 | 0 | 4.8 | hot, clear, calm, very dark tea colored water, 2 people stopped at site.
2010-07-15 | 11:18 | 70 | 1.86 | 4.1 | 7.76 | 0.79 | 23.07 | 73.526 | 0 | 0 | 3.8 | hot clear, calm, tea colored water.
2010-07-16 | 9:09 | 71 | 1.63 | 4.3 | 7.51 | 0.756 | 23.48 | 74.264 | 0 | 0 | 3.8 | warm, cloudy, N.wind gusting to 20 mph, tea colored water. Two fishermen.
2010-07-19 | 9:07 | 57 | 2.3 | 9.5 | 7.58 | 0.615 | 23.45 | 74.21 | 0 | 0 | 3.6 | warm, hazy, N. wind 1-5 mph. Tea Colored Water.
2010-07-20 | 9:56 | 52 | 2.75 | 10.9 | 7.64 | 0.573 | 23.4 | 74.12 | 0 | 0 | 2.6 | hot,clear,S. breeze, tea colored water.
2010-07-21 | 9:43 | 54 | 2.95 | 10.8 | 7.66 | 0.546 | 22.63 | 72.734 | nd | nd | 2.8 | warm, clear, S. wind 5-10 mph. Tea colored water.
Q-Discharge Data from Keeler Bridge from Eric Tillemans, LADWP