## MAN DATA ALL
MANZANAR-REWARD ROAD CONTINUOUS DATA-LORP HABITAT FLOW SUMMER 2010
FINAL DATA-READY FOR TRANSFER TO LADWP AND ECOSYSTEM SCIENCES
Equipment Programmed, Calibrated and Operated by R. Jackson, Senior County Hydrologist
Date | Time | DATE AND TIME | Temp | Q (maz) | pH | SpCond | TurbSC | LDO% | QUANTA MANUAL | LDO | comments
MMDDYY | HHMMSS |  | øF | Mazourka | Units | æS/cm | NTU | Sat | DO mg.l | mg/l
2010-05-25 | 16:00 | 2010-05-25 16:00 | 56.2 | 48 | 7.11 | 430.3 | 0 | 69.9 |  | 6.52 | original installation
2010-05-25 | 18:00 | 2010-05-25 18:00 | 56.6 |  | 7.12 | 430 | 0 | 68.7 |  | 6.38
2010-05-25 | 20:00 | 2010-05-25 20:00 | 56.6 |  | 7.13 | 430 | 0 | 66.5 |  | 6.18
2010-05-25 | 22:00 | 2010-05-25 22:00 | 56.7 |  | 7.12 | 429.9 | 0 | 64.5 |  | 5.99
2010-05-26 | 0:00 | 2010-05-26 | 56.7 | 48 | 7.12 | 430.3 | 0 | 64.1 |  | 5.95
2010-05-26 | 2:00 | 2010-05-26 02:00 | 56.6 |  | 7.12 | 430.1 | 0 | 63.8 |  | 5.93
2010-05-26 | 4:00 | 2010-05-26 04:00 | 56.2 |  | 7.12 | 430.1 | 0 | 63.4 |  | 5.92
2010-05-26 | 6:00 | 2010-05-26 06:00 | 55.7 |  | 7.12 | 430 | 0 | 63.1 |  | 5.93
2010-05-26 | 8:00 | 2010-05-26 08:00 | 55.4 |  | 7.12 | 429.7 | 0 | 63.5 |  | 5.99
2010-05-26 | 10:00 | 2010-05-26 10:00 | 55.6 |  | 7.13 | 429.3 | 0 | 64.8 |  | 6.09
2010-05-26 | 12:00 | 2010-05-26 12:00 | 56.4 |  | 7.13 | 430 | 0 | 66.8 |  | 6.22
2010-05-26 | 14:00 | 2010-05-26 14:00 | 57.5 |  | 7.15 | 430.2 | 0 | 68.4 |  | 6.29
2010-05-26 | 16:00 | 2010-05-26 16:00 | 58.2 |  | 7.15 | 430.4 | 0 | 68.2 |  | 6.21
2010-05-26 | 18:00 | 2010-05-26 18:00 | 58.2 |  | 7.14 | 430.4 | 0 | 65.8 |  | 5.99
2010-05-26 | 20:00 | 2010-05-26 20:00 | 58.2 |  | 7.12 | 430.6 | 0 | 63.7 |  | 5.81
2010-05-26 | 22:00 | 2010-05-26 22:00 | 58 |  | 7.11 | 430.4 | 0 | 62.2 |  | 5.68
2010-05-27 | 0:00 | 2010-05-27 | 57.8 | 48 | 7.12 | 430.1 | 0 | 61.8 |  | 5.66
2010-05-27 | 2:00 | 2010-05-27 02:00 | 57.5 |  | 7.12 | 430 | 0 | 61.2 |  | 5.63
2010-05-27 | 4:00 | 2010-05-27 04:00 | 57 |  | 7.11 | 429.2 | 0 | 61.2 |  | 5.66
2010-05-27 | 6:00 | 2010-05-27 06:00 | 56.3 |  | 7.11 | 428.4 | 0 | 60.9 |  | 5.68
2010-05-27 | 8:00 | 2010-05-27 08:00 | 55.7 |  | 7.1 | 427.1 | 0 | 61.3 |  | 5.76
2010-05-27 | 10:00 | 2010-05-27 10:00 | 55.9 |  | 7.11 | 426.4 | 0 | 63 |  | 5.91 | first download to check operation
2010-05-27 | 12:00 | 2010-05-27 12:00 | 56.5 |  | 7.11 | 426.6 | 0 | 65.6 |  | 6.1
2010-05-27 | 14:00 | 2010-05-27 14:00 | 57.4 |  | 7.12 | 426.5 | 0 | 67.5 |  | 6.2
2010-05-27 | 16:00 | 2010-05-27 16:00 | 58 |  | 7.12 | 426.8 | 0 | 67.8 |  | 6.18
2010-05-27 | 18:00 | 2010-05-27 18:00 | 58.2 |  | 7.12 | 426.8 | 0 | 66.6 |  | 6.07
2010-05-27 | 20:00 | 2010-05-27 20:00 | 57.9 |  | 7.1 | 426.8 | 0 | 64.7 |  | 5.91
2010-05-27 | 22:00 | 2010-05-27 22:00 | 57.8 |  | 7.11 | 427.1 | 0 | 63.2 |  | 5.78
2010-05-28 | 0:00 | 2010-05-28 | 57.6 | 47 | 7.09 | 427 | 0 | 62.7 |  | 5.75
2010-05-28 | 2:00 | 2010-05-28 02:00 | 57.1 |  | 7.09 | 426.9 | 0 | 62.3 |  | 5.75
2010-05-28 | 4:00 | 2010-05-28 04:00 | 56.3 |  | 7.1 | 427 | 0 | 61.8 |  | 5.76
2010-05-28 | 6:00 | 2010-05-28 06:00 | 55.5 |  | 7.09 | 426.5 | 0 | 61.6 |  | 5.8
2010-05-28 | 8:00 | 2010-05-28 08:00 | 55 |  | 7.08 | 425.9 | 0 | 62 |  | 5.88
2010-05-28 | 10:00 | 2010-05-28 10:00 | 55.3 |  | 7.1 | 426.6 | 0 | 63.9 |  | 6.04
2010-05-28 | 12:00 | 2010-05-28 12:00 | 56.1 |  | 7.11 | 427 | 0 | 66.3 |  | 6.2
2010-05-28 | 14:00 | 2010-05-28 14:00 | 57.1 |  | 7.11 | 427.2 | 0 | 68.4 |  | 6.31
2010-05-28 | 16:00 | 2010-05-28 16:00 | 57.9 |  | 7.12 | 427.6 | 0 | 68.4 |  | 6.25
2010-05-28 | 18:00 | 2010-05-28 18:00 | 58.3 |  | 7.12 | 427.9 | 0 | 66.7 |  | 6.07
2010-05-28 | 20:00 | 2010-05-28 20:00 | 58.2 |  | 7.11 | 428 | 0 | 64.5 |  | 5.88
2010-05-28 | 22:00 | 2010-05-28 22:00 | 57.9 |  | 7.1 | 427.7 | 0 | 63.3 |  | 5.78
2010-05-29 | 0:00 | 2010-05-29 | 57.7 | 47 | 7.1 | 427.9 | 0 | 63 |  | 5.77
2010-05-29 | 2:00 | 2010-05-29 02:00 | 57.4 |  | 7.1 | 427.5 | 0 | 63 |  | 5.79
2010-05-29 | 4:00 | 2010-05-29 04:00 | 56.9 |  | 7.09 | 427.3 | 0 | 62.8 |  | 5.81
2010-05-29 | 6:00 | 2010-05-29 06:00 | 56.2 |  | 7.1 | 427.2 | 0 | 62.9 |  | 5.87
2010-05-29 | 8:00 | 2010-05-29 08:00 | 55.7 |  | 7.09 | 426.3 | 0 | 63.3 |  | 5.94
2010-05-29 | 10:00 | 2010-05-29 10:00 | 55.8 |  | 7.09 | 426.3 | 0 | 65.1 |  | 6.1
2010-05-29 | 12:00 | 2010-05-29 12:00 | 56.7 |  | 7.11 | 426.6 | 0 | 67.6 |  | 6.27
2010-05-29 | 14:00 | 2010-05-29 14:00 | 57.8 |  | 7.13 | 426.9 | 0 | 69.4 |  | 6.35
2010-05-29 | 16:00 | 2010-05-29 16:00 | 58.8 |  | 7.13 | 427.3 | 0 | 68.9 |  | 6.23
2010-05-29 | 18:00 | 2010-05-29 18:00 | 59.3 |  | 7.13 | 427.2 | 0 | 67.1 |  | 6.03
2010-05-29 | 20:00 | 2010-05-29 20:00 | 59.4 |  | 7.12 | 427.2 | 0 | 64.5 |  | 5.79
2010-05-29 | 22:00 | 2010-05-29 22:00 | 59.4 |  | 7.1 | 426.8 | 0 | 62.2 |  | 5.58
2010-05-30 | 0:00 | 2010-05-30 | 59.3 | 46 | 7.1 | 426.7 | 0 | 61.6 |  | 5.54
2010-05-30 | 2:00 | 2010-05-30 02:00 | 59.1 |  | 7.09 | 426.1 | 0 | 60.8 |  | 5.48
2010-05-30 | 4:00 | 2010-05-30 04:00 | 58.7 |  | 7.09 | 426 | 0 | 60.7 |  | 5.5
2010-05-30 | 6:00 | 2010-05-30 06:00 | 58 |  | 7.08 | 425.1 | 0 | 60.2 |  | 5.5
2010-05-30 | 8:00 | 2010-05-30 08:00 | 57.4 |  | 7.09 | 424.5 | 0 | 60.9 |  | 5.6
2010-05-30 | 10:00 | 2010-05-30 10:00 | 57.6 |  | 7.1 | 424.2 | 0 | 62.8 |  | 5.76
2010-05-30 | 12:00 | 2010-05-30 12:00 | 58.5 |  | 7.11 | 424 | 0 | 65.1 |  | 5.91
2010-05-30 | 14:00 | 2010-05-30 14:00 | 59.4 |  | 7.11 | 423.9 | 0 | 66.1 |  | 5.93
2010-05-30 | 16:00 | 2010-05-30 16:00 | 60.4 |  | 7.11 | 423.6 | 0 | 65.8 |  | 5.84
2010-05-30 | 18:00 | 2010-05-30 18:00 | 60.9 |  | 7.1 | 423.6 | 0 | 63.7 |  | 5.61
2010-05-30 | 20:00 | 2010-05-30 20:00 | 61.2 |  | 7.09 | 423.4 | 0 | 61 |  | 5.36
2010-05-30 | 22:00 | 2010-05-30 22:00 | 61.2 |  | 7.08 | 423.3 | 0 | 59 |  | 5.18
2010-05-31 | 0:00 | 2010-05-31 | 61.2 | 46 | 7.07 | 423.4 | 0 | 58 |  | 5.1
2010-05-31 | 2:00 | 2010-05-31 02:00 | 60.9 |  | 7.08 | 423.5 | 0 | 57.2 |  | 5.05
2010-05-31 | 4:00 | 2010-05-31 04:00 | 60.3 |  | 7.07 | 423 | 0 | 57.2 |  | 5.08
2010-05-31 | 6:00 | 2010-05-31 06:00 | 59.5 |  | 7.06 | 422.7 | 0 | 57 |  | 5.11
2010-05-31 | 8:00 | 2010-05-31 08:00 | 58.9 |  | 7.07 | 422.5 | 0 | 57.7 |  | 5.21
2010-05-31 | 10:00 | 2010-05-31 10:00 | 59.1 |  | 7.08 | 422.1 | 0 | 59.4 |  | 5.36
2010-05-31 | 12:00 | 2010-05-31 12:00 | 59.9 |  | 7.08 | 422.6 | 0 | 62.1 |  | 5.54
2010-05-31 | 14:00 | 2010-05-31 14:00 | 61 |  | 7.09 | 422.9 | 0 | 63.4 |  | 5.58
2010-05-31 | 16:00 | 2010-05-31 16:00 | 62 |  | 7.1 | 423 | 0 | 63.8 |  | 5.56
2010-05-31 | 18:00 | 2010-05-31 18:00 | 62.4 |  | 7.1 | 423.7 | 0 | 61.1 |  | 5.3
2010-05-31 | 20:00 | 2010-05-31 20:00 | 62.6 |  | 7.08 | 423.6 | 0 | 58.3 |  | 5.04
2010-05-31 | 22:00 | 2010-05-31 22:00 | 62.8 |  | 7.08 | 424.2 | 0 | 56.4 |  | 4.87
2010-06-01 | 0:00 | 2010-06-01 | 62.9 | 46 | 7.08 | 424.8 | 0 | 55.3 |  | 4.77
2010-06-01 | 2:00 | 2010-06-01 02:00 | 62.9 |  | 7.08 | 425.6 | 0 | 55.1 |  | 4.75
2010-06-01 | 4:00 | 2010-06-01 04:00 | 62.6 |  | 7.07 | 425.7 | 0 | 54.7 |  | 4.73
2010-06-01 | 6:00 | 2010-06-01 06:00 | 62.2 |  | 7.07 | 426.2 | 0 | 54.6 |  | 4.74
2010-06-01 | 8:00 | 2010-06-01 08:00 | 61.8 |  | 7.06 | 426.2 | 0 | 54.4 |  | 4.75
2010-06-01 | 10:00 | 2010-06-01 10:00 | 61.8 |  | 7.07 | 426.7 | 0 | 56.5 |  | 4.93
2010-06-01 | 12:00 | 2010-06-01 12:00 | 62.6 |  | 7.09 | 427.3 | 0 | 58.6 |  | 5.07
2010-06-01 | 14:00 | 2010-06-01 14:00 | 63.6 |  | 7.09 | 428 | 0 | 60.3 |  | 5.15
2010-06-01 | 16:00 | 2010-06-01 16:00 | 64.4 |  | 7.1 | 428.8 | 0 | 60 |  | 5.08
2010-06-01 | 18:00 | 2010-06-01 18:00 | 64.9 |  | 7.1 | 429 | 0 | 58.1 |  | 4.89
2010-06-01 | 20:00 | 2010-06-01 20:00 | 65.1 |  | 7.08 | 429 | 0 | 55.1 |  | 4.62
2010-06-01 | 22:00 | 2010-06-01 22:00 | 65.3 |  | 7.08 | 429.8 | 0 | 53.1 |  | 4.45
2010-06-02 | 0:00 | 2010-06-02 | 65.4 | 47 | 7.07 | 430.1 | 0 | 52.3 |  | 4.38
2010-06-02 | 2:00 | 2010-06-02 02:00 | 65.2 |  | 7.07 | 430.6 | 0 | 52 |  | 4.37
2010-06-02 | 4:00 | 2010-06-02 04:00 | 64.7 |  | 7.07 | 431 | 0 | 52.2 |  | 4.4
2010-06-02 | 6:00 | 2010-06-02 06:00 | 64.1 |  | 7.07 | 432.3 | 0 | 51.5 |  | 4.37
2010-06-02 | 8:00 | 2010-06-02 08:00 | 63.6 |  | 7.06 | 434.3 | 0 | 52 |  | 4.44
2010-06-02 | 10:00 | 2010-06-02 10:00 | 63.8 |  | 7.08 | 435.4 | 0 | 54.4 |  | 4.64
2010-06-02 | 12:00 | 2010-06-02 12:00 | 64.6 |  | 7.08 | 435.7 | 0 | 57.2 |  | 4.83
2010-06-02 | 14:00 | 2010-06-02 14:00 | 65.5 |  | 7.09 | 436.4 | 0 | 58.5 |  | 4.89
2010-06-02 | 16:00 | 2010-06-02 16:00 | 66.2 |  | 7.1 | 436.8 | 0 | 58.1 |  | 4.82
2010-06-02 | 18:00 | 2010-06-02 18:00 | 66.6 |  | 7.09 | 436.7 | 0 | 55.7 |  | 4.6
2010-06-02 | 20:00 | 2010-06-02 20:00 | 66.8 |  | 7.07 | 436.4 | 0 | 53.2 |  | 4.39
2010-06-02 | 22:00 | 2010-06-02 22:00 | 66.9 |  | 7.07 | 436.6 | 0 | 51.3 |  | 4.22
2010-06-03 | 0:00 | 2010-06-03 | 66.9 | 47 | 7.06 | 436.8 | 0 | 50.1 |  | 4.13
2010-06-03 | 2:00 | 2010-06-03 02:00 | 66.5 |  | 7.06 | 436.6 | 0 | 50.4 |  | 4.16
2010-06-03 | 4:00 | 2010-06-03 04:00 | 65.9 |  | 7.06 | 436.8 | 0 | 50 |  | 4.16
2010-06-03 | 6:00 | 2010-06-03 06:00 | 65.2 |  | 7.06 | 436.6 | 0 | 49.3 |  | 4.14
2010-06-03 | 8:00 | 2010-06-03 08:00 | 64.7 |  | 7.06 | 436.6 | 0 | 50 |  | 4.21
2010-06-03 | 10:00 | 2010-06-03 10:00 | 64.9 |  | 7.06 | 437.5 | 0 | 52.3 |  | 4.4
2010-06-03 | 12:00 | 2010-06-03 12:00 | 65.8 |  | 7.07 | 438.7 | 0 | 55 |  | 4.58
2010-06-03 | 14:00 | 2010-06-03 14:00 | 66.9 |  | 7.08 | 438.2 | 0 | 56.5 |  | 4.65
2010-06-03 | 16:00 | 2010-06-03 16:00 | 67.6 |  | 7.08 | 438.1 | 0 | 55.8 |  | 4.56
2010-06-03 | 18:00 | 2010-06-03 18:00 | 68.1 |  | 7.08 | 438.5 | 0 | 53.7 |  | 4.36
2010-06-03 | 20:00 | 2010-06-03 20:00 | 68.2 |  | 7.07 | 438.1 | 0 | 50.7 |  | 4.11
2010-06-03 | 22:00 | 2010-06-03 22:00 | 68.3 |  | 7.05 | 438.3 | 0 | 48.8 |  | 3.95
2010-06-04 | 0:00 | 2010-06-04 | 68.4 | 47 | 7.05 | 438.7 | 0 | 47.9 |  | 3.88
2010-06-04 | 2:00 | 2010-06-04 02:00 | 68.3 |  | 7.05 | 439 | 0 | 47.5 |  | 3.85
2010-06-04 | 4:00 | 2010-06-04 04:00 | 68 |  | 7.05 | 439 | 0 | 47.1 |  | 3.83
2010-06-04 | 6:00 | 2010-06-04 06:00 | 67.4 |  | 7.05 | 439.2 | 0 | 46.7 |  | 3.82
2010-06-04 | 8:00 | 2010-06-04 08:00 | 67 |  | 7.05 | 438.7 | 0 | 47.3 |  | 3.88
2010-06-04 | 10:00 | 2010-06-04 10:00 | 67.3 |  | 7.06 | 439.3 | 0 | 49.3 |  | 4.04
2010-06-04 | 12:00 | 2010-06-04 12:00 | 68.1 |  | 7.07 | 439.3 | 0 | 51.7 |  | 4.19
2010-06-04 | 14:00 | 2010-06-04 14:00 | 69.2 |  | 7.08 | 439.5 | 0 | 53.4 |  | 4.28
2010-06-04 | 16:00 | 2010-06-04 16:00 | 70.1 |  | 7.08 | 440.2 | 0 | 53.1 |  | 4.21
2010-06-04 | 18:00 | 2010-06-04 18:00 | 70.6 |  | 7.07 | 440.5 | 0 | 50.5 |  | 3.99
2010-06-04 | 20:00 | 2010-06-04 20:00 | 70.7 |  | 7.07 | 440.3 | 0 | 47.7 |  | 3.76
2010-06-04 | 22:00 | 2010-06-04 22:00 | 70.8 |  | 7.06 | 440.5 | 0 | 45.8 |  | 3.61
2010-06-05 | 0:00 | 2010-06-05 | 70.8 | 47 | 7.06 | 441.3 | 0 | 45.2 |  | 3.56
2010-06-05 | 2:00 | 2010-06-05 02:00 | 70.6 |  | 7.05 | 440.9 | 0 | 44.3 |  | 3.5
2010-06-05 | 4:00 | 2010-06-05 04:00 | 70.1 |  | 7.05 | 440.9 | 0 | 44.2 |  | 3.51
2010-06-05 | 6:00 | 2010-06-05 06:00 | 69.4 |  | 7.05 | 440.6 | 0 | 43.4 |  | 3.48
2010-06-05 | 8:00 | 2010-06-05 08:00 | 68.8 |  | 7.05 | 440.2 | 0 | 44.2 |  | 3.56
2010-06-05 | 10:00 | 2010-06-05 10:00 | 69 |  | 7.06 | 440.2 | 1 | 46.3 |  | 3.72
2010-06-05 | 12:00 | 2010-06-05 12:00 | 69.8 |  | 7.06 | 440.2 | 0 | 48.9 |  | 3.9
2010-06-05 | 14:00 | 2010-06-05 14:00 | 70.9 |  | 7.08 | 440.4 | 0 | 51.1 |  | 4.03
2010-06-05 | 16:00 | 2010-06-05 16:00 | 71.7 |  | 7.08 | 440.2 | 0 | 50.2 |  | 3.92
2010-06-05 | 18:00 | 2010-06-05 18:00 | 72.2 |  | 7.07 | 387.7 | 1.8 | 48.8 |  | 3.79
2010-06-05 | 20:00 | 2010-06-05 20:00 | 72.3 |  | 7.06 | 439.9 | 0 | 45.4 |  | 3.52
2010-06-05 | 22:00 | 2010-06-05 22:00 | 72.4 |  | 7.05 | 439.5 | 0 | 43.5 |  | 3.37
2010-06-06 | 0:00 | 2010-06-06 | 72.5 | 47 | 7.04 | 439.7 | 0.8 | 42.2 |  | 3.27
2010-06-06 | 2:00 | 2010-06-06 02:00 | 72.2 |  | 7.05 | 439.3 | 0 | 41.9 |  | 3.26
2010-06-06 | 4:00 | 2010-06-06 04:00 | 71.6 |  | 7.05 | 439.3 | 0 | 41.8 |  | 3.26
2010-06-06 | 6:00 | 2010-06-06 06:00 | 70.9 |  | 7.04 | 436.5 | 0 | 40.9 |  | 3.22
2010-06-06 | 8:00 | 2010-06-06 08:00 | 70.4 |  | 7.03 | 438.1 | 0 | 41.3 |  | 3.27
2010-06-06 | 10:00 | 2010-06-06 10:00 | 70.6 |  | 7.05 | 438.4 | 0 | 43.6 |  | 3.45
2010-06-06 | 12:00 | 2010-06-06 12:00 | 71.5 |  | 7.05 | 438.6 | 0 | 46.7 |  | 3.65
2010-06-06 | 14:00 | 2010-06-06 14:00 | 72.5 |  | 7.07 | 438.8 | 0 | 47.6 |  | 3.68
2010-06-06 | 16:00 | 2010-06-06 16:00 | 73.3 |  | 7.07 | 438.6 | 0.8 | 47.9 |  | 3.67
2010-06-06 | 18:00 | 2010-06-06 18:00 | 73.8 |  | 7.06 | 439.2 | 0 | 46.1 |  | 3.52
2010-06-06 | 20:00 | 2010-06-06 20:00 | 73.9 |  | 7.05 | 439.1 | 0 | 43 |  | 3.28
2010-06-06 | 22:00 | 2010-06-06 22:00 | 74 |  | 7.05 | 439.3 | 3.5 | 41.1 |  | 3.13
2010-06-07 | 0:00 | 2010-06-07 | 74 | 48 | 7.05 | 439.8 | 1.2 | 40.3 |  | 3.07
2010-06-07 | 2:00 | 2010-06-07 02:00 | 73.6 |  | 7.05 | 439.5 | 2.2 | 39.8 |  | 3.04
2010-06-07 | 4:00 | 2010-06-07 04:00 | 72.9 |  | 7.04 | 439.5 | 2.9 | 39.2 |  | 3.02
2010-06-07 | 6:00 | 2010-06-07 06:00 | 72.1 |  | 7.04 | 438.6 | 5.4 | 39.2 |  | 3.05
2010-06-07 | 8:00 | 2010-06-07 08:00 | 71.5 |  | 7.03 | 439.5 | 5.2 | 39.7 |  | 3.1
2010-06-07 | 10:00 | 2010-06-07 10:00 | 71.7 |  | 7.04 | 438 | 9.4 | 41.3 |  | 3.22
2010-06-07 | 12:00 | 2010-06-07 12:00 | 72.5 |  | 7.07 | 438.7 | 11.5 | 45 |  | 3.48
2010-06-07 | 14:00 | 2010-06-07 14:00 | 73.5 |  | 7.08 | 438.9 | 0.7 | 46.7 |  | 3.57
2010-06-07 | 16:00 | 2010-06-07 16:00 | 74.4 |  | 7.09 | 439.4 | 0 | 47.3 |  | 3.59
2010-06-07 | 18:00 | 2010-06-07 18:00 | 74.4 |  | 7.08 | 439.4 | 0.2 | 43.8 |  | 3.32
2010-06-07 | 20:00 | 2010-06-07 20:00 | 74.5 |  | 7.07 | 439.3 | 0 | 42 |  | 3.18
2010-06-07 | 22:00 | 2010-06-07 22:00 | 74.5 |  | 7.07 | 439.5 | 0 | 40.2 |  | 3.05
2010-06-08 | 0:00 | 2010-06-08 | 74.3 | 47 | 7.07 | 440 | 2.6 | 40 |  | 3.04
2010-06-08 | 2:00 | 2010-06-08 02:00 | 74 |  | 7.07 | 440.1 | 2.8 | 39.3 |  | 2.99
2010-06-08 | 4:00 | 2010-06-08 04:00 | 73.4 |  | 7.06 | 439.4 | 0.1 | 39.5 |  | 3.03
2010-06-08 | 6:00 | 2010-06-08 06:00 | 72.5 |  | 7.06 | 439.1 | 0.5 | 38.9 |  | 3.01
2010-06-08 | 8:00 | 2010-06-08 08:00 | 71.8 |  | 7.05 | 438 | 0 | 39.1 |  | 3.05
2010-06-08 | 10:00 | 2010-06-08 10:00 | 71.9 |  | 7.06 | 438.4 | 2 | 41.3 |  | 3.22
2010-06-08 | 12:00 | 2010-06-08 12:00 | 72.6 |  | 7.07 | 438.2 | 2.5 | 44.5 |  | 3.44
2010-06-08 | 14:00 | 2010-06-08 14:00 | 73.6 |  | 7.08 | 438 | 3 | 46.2 |  | 3.54
2010-06-08 | 16:00 | 2010-06-08 16:00 | 74.3 |  | 7.08 | 438.5 | 2.9 | 46.4 |  | 3.52
2010-06-08 | 18:00 | 2010-06-08 18:00 | 74.6 |  | 7.08 | 438 | 9.8 | 44 |  | 3.33
2010-06-08 | 20:00 | 2010-06-08 20:00 | 74.7 |  | 7.07 | 437.9 | 6.5 | 41.6 |  | 3.14
2010-06-08 | 22:00 | 2010-06-08 22:00 | 74.6 |  | 7.07 | 438 | 10.2 | 40.2 |  | 3.04
2010-06-09 | 0:00 | 2010-06-09 | 74.4 | 47 | 7.06 | 438.3 | 16.6 | 39 |  | 2.96
2010-06-09 | 2:00 | 2010-06-09 02:00 | 73.9 |  | 7.06 | 437.5 | 11.3 | 39.2 |  | 2.99
2010-06-09 | 4:00 | 2010-06-09 04:00 | 73.2 |  | 7.05 | 436.9 | 11.9 | 39 |  | 3
2010-06-09 | 6:00 | 2010-06-09 06:00 | 72.3 |  | 7.05 | 436.1 | 21.1 | 38.1 |  | 2.96
2010-06-09 | 8:00 | 2010-06-09 08:00 | 71.7 |  | 7.04 | 435.5 | 28.3 | 39 |  | 3.04
2010-06-09 | 10:00 | 2010-06-09 10:00 | 71.6 |  | 7.05 | 435 | 59.7 | 41.1 |  | 3.21
2010-06-09 | 12:00 | 2010-06-09 12:00 | 72.4 |  | 7.06 | 434.6 | 17.3 | 44.1 |  | 3.41
2010-06-09 | 14:00 | 2010-06-09 14:00 | 73.2 |  | 7.07 | 435 | 30.9 | 46.2 |  | 3.55
2010-06-09 | 16:00 | 2010-06-09 16:00 | 74 |  | 7.07 | 434.6 | 32.9 | 46.2 |  | 3.52
2010-06-09 | 18:00 | 2010-06-09 18:00 | 74.2 |  | 7.08 | 434.6 | 65.8 | 44.1 |  | 3.35
2010-06-09 | 20:00 | 2010-06-09 20:00 | 73.8 |  | 7.07 | 434.3 | 39.2 | 41.7 |  | 3.18
2010-06-09 | 22:00 | 2010-06-09 22:00 | 73.5 |  | 7.06 | 433.9 | 34.1 | 40.1 |  | 3.07
2010-06-10 | 0:00 | 2010-06-10 | 73.2 | 46 | 7.07 | 433.8 | 19.2 | 40.4 |  | 3.1
2010-06-10 | 2:00 | 2010-06-10 02:00 | 72.6 |  | 7.07 | 433.9 | 95.3 | 40.2 |  | 3.11
2010-06-10 | 4:00 | 2010-06-10 04:00 | 71.9 |  | 7.07 | 432.9 | 68.2 | 40.1 |  | 3.12
2010-06-10 | 6:00 | 2010-06-10 06:00 | 70.9 |  | 7.06 | 431.3 | 94.8 | 40 |  | 3.15
2010-06-10 | 8:00 | 2010-06-10 08:00 | 70.1 |  | 7.05 | 431.1 | 69 | 40.5 |  | 3.21
2010-06-10 | 10:00 | 2010-06-10 10:00 | 70 |  | 7.06 | 430.3 | 109.8 | 42.5 |  | 3.38
2010-06-10 | 12:00 | 2010-06-10 12:00 | 70.7 |  | 7.07 | 430 | 8.5 | 45.3 |  | 3.58
2010-06-10 | 14:00 | 2010-06-10 14:00 | 71.7 |  | 7.08 | 430.1 | 72 | 47.4 |  | 3.7
2010-06-10 | 16:00 | 2010-06-10 16:00 | 71.9 |  | 7.08 | 429.7 | 4.9 | 46.5 |  | 3.63
2010-06-10 | 18:00 | 2010-06-10 18:00 | 71.5 |  | 7.07 | 428.9 | 28.3 | 44.2 |  | 3.45
2010-06-10 | 20:00 | 2010-06-10 20:00 | 71.2 |  | 7.07 | 428.7 | 188 | 43.4 |  | 3.4
2010-06-10 | 22:00 | 2010-06-10 22:00 | 70.4 |  | 7.07 | 428.5 | 94.4 | 42.8 |  | 3.39
2010-06-11 | 0:00 | 2010-06-11 | 69.7 | 44 | 7.07 | 427.9 | 217.5 | 43.8 |  | 3.49
2010-06-11 | 2:00 | 2010-06-11 02:00 | 68.7 |  | 7.08 | 426.9 | 135.2 | 44.3 |  | 3.57
2010-06-11 | 4:00 | 2010-06-11 04:00 | 67.5 |  | 7.08 | 425 | 296.1 | 45.4 |  | 3.71
2010-06-11 | 6:00 | 2010-06-11 06:00 | 66.3 |  | 7.08 | 423.8 | 394.6 | 45.7 |  | 3.79
2010-06-11 | 8:00 | 2010-06-11 08:00 | 65.4 |  | 7.07 | 421.6 | 214.1 | 46.7 |  | 3.91
2010-06-11 | 10:00 | 2010-06-11 10:00 | 65.1 |  | 7.08 | 420.9 | 340.9 | 48.7 |  | 4.09
2010-06-11 | 12:00 | 2010-06-11 12:00 | 65.1 |  | 7.08 | 420 | 5.5 | 51.5 |  | 4.32
2010-06-11 | 14:00 | 2010-06-11 14:00 | 65.9 |  | 7.1 | 419.6 | 343.6 | 54.4 |  | 4.53
2010-06-11 | 16:00 | 2010-06-11 16:00 | 66.2 |  | 7.1 | 419.1 | 181.2 | 54.4 |  | 4.51
2010-06-11 | 18:00 | 2010-06-11 18:00 | 66.1 |  | 7.1 | 418.3 | 22.2 | 53.2 |  | 4.41
2010-06-11 | 20:00 | 2010-06-11 20:00 | 65.7 |  | 7.09 | 417.1 | 112 | 51.4 |  | 4.28
2010-06-11 | 22:00 | 2010-06-11 22:00 | 65.4 |  | 7.08 | 416.5 | 28.1 | 50.5 |  | 4.23
2010-06-12 | 0:00 | 2010-06-12 | 65.1 | 45 | 7.08 | 415.3 | 233.6 | 50.7 |  | 4.26
2010-06-12 | 2:00 | 2010-06-12 02:00 | 64.7 |  | 7.08 | 415.2 | 0 | 50.6 |  | 4.27
2010-06-12 | 4:00 | 2010-06-12 04:00 | 64.1 |  | 7.08 | 413.7 | 11.3 | 50.7 |  | 4.3
2010-06-12 | 6:00 | 2010-06-12 06:00 | 63.3 |  | 7.06 | 412.8 | 47.6 | 51.4 |  | 4.4
2010-06-12 | 8:00 | 2010-06-12 08:00 | 62.7 |  | 7.06 | 412.3 | 9.3 | 51.8 |  | 4.47
2010-06-12 | 10:00 | 2010-06-12 10:00 | 62.6 |  | 7.08 | 411.6 | 7.9 | 54.1 |  | 4.68
2010-06-12 | 12:00 | 2010-06-12 12:00 | 62.8 |  | 7.08 | 411.2 | 4.1 | 55.6 |  | 4.8
2010-06-12 | 14:00 | 2010-06-12 14:00 | 63.3 |  | 7.09 | 410 | 18 | 57.3 |  | 4.92
2010-06-12 | 16:00 | 2010-06-12 16:00 | 63.8 |  | 7.09 | 410 | 36.2 | 57.9 |  | 4.94
2010-06-12 | 18:00 | 2010-06-12 18:00 | 64.2 |  | 7.09 | 409.5 | 53.5 | 56.9 |  | 4.83
2010-06-12 | 20:00 | 2010-06-12 20:00 | 64.3 |  | 7.07 | 407.9 | 47.2 | 55 |  | 4.66
2010-06-12 | 22:00 | 2010-06-12 22:00 | 64.3 |  | 7.07 | 407.2 | 26.7 | 53.5 |  | 4.53
2010-06-13 | 0:00 | 2010-06-13 | 64.3 | 46 | 7.07 | 405.8 | 6.9 | 52.8 |  | 4.48
2010-06-13 | 2:00 | 2010-06-13 02:00 | 63.9 |  | 7.07 | 404.3 | 8.7 | 53 |  | 4.51
2010-06-13 | 4:00 | 2010-06-13 04:00 | 63.4 |  | 7.07 | 402.6 | 19.3 | 53 |  | 4.54
2010-06-13 | 6:00 | 2010-06-13 06:00 | 62.6 |  | 7.06 | 401.5 | 27.7 | 53.2 |  | 4.59
2010-06-13 | 8:00 | 2010-06-13 08:00 | 62.2 |  | 7.05 | 399.1 | 9.5 | 53.5 |  | 4.65
2010-06-13 | 10:00 | 2010-06-13 10:00 | 62.3 |  | 7.06 | 397.9 | 21.4 | 55.4 |  | 4.81
2010-06-13 | 12:00 | 2010-06-13 12:00 | 63.1 |  | 7.07 | 396.9 | 9.3 | 57.8 |  | 4.96
2010-06-13 | 14:00 | 2010-06-13 14:00 | 64.1 |  | 7.08 | 396.4 | 12.1 | 60.1 |  | 5.1
2010-06-13 | 16:00 | 2010-06-13 16:00 | 64.9 |  | 7.08 | 395.9 | 26 | 59.8 |  | 5.04
2010-06-13 | 18:00 | 2010-06-13 18:00 | 65.2 |  | 7.08 | 395.7 | 18.2 | 58.4 |  | 4.9
2010-06-13 | 20:00 | 2010-06-13 20:00 | 65.2 |  | 7.07 | 394.6 | 73.7 | 55.5 |  | 4.65
2010-06-13 | 22:00 | 2010-06-13 22:00 | 65.2 |  | 7.06 | 394.4 | 28.2 | 54.2 |  | 4.54
2010-06-14 | 0:00 | 2010-06-14 | 65.1 | 46 | 7.06 | 393.6 | 7.3 | 53.5 |  | 4.5
2010-06-14 | 2:00 | 2010-06-14 02:00 | 64.8 |  | 7.05 | 392.5 | 40.4 | 53.3 |  | 4.49
2010-06-14 | 4:00 | 2010-06-14 04:00 | 64.2 |  | 7.04 | 390.6 | 21.6 | 53.3 |  | 4.52
2010-06-14 | 6:00 | 2010-06-14 06:00 | 63.5 |  | 7.04 | 388.8 | 27.9 | 52.8 |  | 4.51
2010-06-14 | 8:00 | 2010-06-14 08:00 | 63 |  | 7.03 | 386.9 | 24.2 | 53.2 |  | 4.57
2010-06-14 | 10:00 | 2010-06-14 10:00 | 63.2 |  | 7.04 | 385.3 | 60.8 | 55 |  | 4.72
2010-06-14 | 12:00 | 2010-06-14 12:00 | 64 |  | 7.05 | 384.1 | 14.2 | 57.5 |  | 4.89
2010-06-14 | 14:00 | 2010-06-14 14:00 | 65.1 |  | 7.06 | 383.1 | 0 | 59.2 |  | 4.97
2010-06-14 | 16:00 | 2010-06-14 16:00 | 65.9 |  | 7.06 | 382 | 0 | 58.8 |  | 4.9
2010-06-14 | 18:00 | 2010-06-14 18:00 | 66.3 |  | 7.05 | 380.1 | 0 | 56.5 |  | 4.68
2010-06-14 | 20:00 | 2010-06-14 20:00 | 66.4 |  | 7.04 | 378.5 | 1.4 | 54 |  | 4.47
2010-06-14 | 22:00 | 2010-06-14 22:00 | 66.4 |  | 7.03 | 376.9 | 1 | 52.2 |  | 4.32
2010-06-15 | 0:00 | 2010-06-15 | 66.5 | 46 | 7.02 | 375.7 | 0 | 51.2 |  | 4.23
2010-06-15 | 2:00 | 2010-06-15 02:00 | 66.3 |  | 7.03 | 374.8 | 0 | 51.2 |  | 4.24
2010-06-15 | 4:00 | 2010-06-15 04:00 | 65.9 |  | 7.02 | 372.9 | 5.4 | 51.2 |  | 4.26
2010-06-15 | 6:00 | 2010-06-15 06:00 | 65.1 |  | 7.01 | 372.2 | 6.7 | 50.5 |  | 4.24
2010-06-15 | 8:00 | 2010-06-15 08:00 | 64.6 |  | 7.02 | 372.7 | 7.1 | 50.8 |  | 4.29
2010-06-15 | 10:00 | 2010-06-15 10:00 | 64.7 |  | 7.02 | 375.3 | 10.5 | 51.8 |  | 4.37
2010-06-15 | 12:00 | 2010-06-15 12:00 | 65.5 |  | 7.02 | 385.4 | 7.9 | 52.5 |  | 4.39
2010-06-15 | 14:00 | 2010-06-15 14:00 | 66.7 |  | 7.03 | 392.6 | 42.2 | 53.3 |  | 4.4
2010-06-15 | 16:00 | 2010-06-15 16:00 | 67.6 |  | 7.03 | 389.4 | 25.2 | 52.4 |  | 4.27
2010-06-15 | 18:00 | 2010-06-15 18:00 | 67.9 |  | 7.03 | 383.8 | 17.6 | 51 |  | 4.15
2010-06-15 | 20:00 | 2010-06-15 20:00 | 67.9 |  | 7.02 | 378.4 | 30.9 | 49.6 |  | 4.04
2010-06-15 | 22:00 | 2010-06-15 22:00 | 67.8 |  | 7.01 | 374.4 | 14 | 48.6 |  | 3.96
2010-06-16 | 0:00 | 2010-06-16 | 67.7 | 46 | 7.01 | 371.8 | 19.2 | 48.4 |  | 3.95
2010-06-16 | 2:00 | 2010-06-16 02:00 | 67.1 |  | 7 | 368.8 | 17.5 | 48.7 |  | 4
2010-06-16 | 4:00 | 2010-06-16 04:00 | 66.2 |  | 7 | 365.9 | 65.6 | 48.8 |  | 4.05
2010-06-16 | 6:00 | 2010-06-16 06:00 | 65.3 |  | 7 | 363.2 | 21.4 | 48.8 |  | 4.09
2010-06-16 | 8:00 | 2010-06-16 08:00 | 64.7 |  | 7 | 361.9 | 27.9 | 48.8 |  | 4.12
2010-06-16 | 10:00 | 2010-06-16 10:00 | 64.9 |  | 7 | 360.3 | 13.9 | 50.4 |  | 4.24
2010-06-16 | 12:00 | 2010-06-16 12:00 | 65.5 |  | 7.06 | 359.4 | 3 | 53 |  | 4.43
2010-06-16 | 14:00 | 2010-06-16 14:00 | 66.2 |  | 7.07 | 358.7 | 0 | 55.3 |  | 4.59
2010-06-16 | 16:00 | 2010-06-16 16:00 | 66.6 |  | 7.06 | 357.6 | 0 | 55.3 |  | 4.57
2010-06-16 | 18:00 | 2010-06-16 18:00 | 66.7 |  | 7.07 | 357.4 | 0.8 | 54.3 |  | 4.48
2010-06-16 | 20:00 | 2010-06-16 20:00 | 66.6 |  | 7.06 | 356.1 | 2.7 | 53.1 |  | 4.38
2010-06-16 | 22:00 | 2010-06-16 22:00 | 66.4 |  | 7.06 | 355.2 | 4 | 52.1 |  | 4.31
2010-06-17 | 0:00 | 2010-06-17 | 66.1 | 47 | 7.06 | 353.7 | 10.7 | 51.9 |  | 4.31
2010-06-17 | 2:00 | 2010-06-17 02:00 | 65.5 |  | 7.05 | 351.7 | 19.2 | 51.9 |  | 4.34
2010-06-17 | 4:00 | 2010-06-17 04:00 | 64.8 |  | 7.06 | 350.7 | 27.9 | 51.7 |  | 4.36
2010-06-17 | 6:00 | 2010-06-17 06:00 | 63.9 |  | 7.05 | 349.2 | 7.7 | 51.5 |  | 4.39
2010-06-17 | 8:00 | 2010-06-17 08:00 | 63.2 |  | 7.05 | 348 | 12.8 | 51.9 |  | 4.46
2010-06-17 | 10:00 | 2010-06-17 10:00 | 63.4 |  | 7.05 | 347 | 0 | 53.2 |  | 4.55
2010-06-17 | 12:00 | 2010-06-17 12:00 | 64.2 |  | 7.05 | 346.4 | 9.9 | 55.5 |  | 4.71
2010-06-17 | 14:00 | 2010-06-17 14:00 | 65.2 |  | 7.06 | 345.6 | 19.2 | 57 |  | 4.78
2010-06-17 | 16:00 | 2010-06-17 16:00 | 66 |  | 7.06 | 345.2 | 0.8 | 57.1 |  | 4.75
2010-06-17 | 18:00 | 2010-06-17 18:00 | 66.3 |  | 7.06 | 344.6 | 11.9 | 55.8 |  | 4.62
2010-06-17 | 20:00 | 2010-06-17 20:00 | 66.2 |  | 7.05 | 344 | 40.6 | 54.1 |  | 4.48
2010-06-17 | 22:00 | 2010-06-17 22:00 | 66.2 |  | 7.04 | 344 | 9.9 | 52.7 |  | 4.37
2010-06-18 | 0:00 | 2010-06-18 | 66.1 | 47 | 7.04 | 342.6 | 68.6 | 52.4 |  | 4.35
2010-06-18 | 2:00 | 2010-06-18 02:00 | 65.6 |  | 7.04 | 341.9 | 10 | 52.2 |  | 4.36
2010-06-18 | 4:00 | 2010-06-18 04:00 | 64.8 |  | 7.03 | 340 | 2.4 | 52.3 |  | 4.41
2010-06-18 | 6:00 | 2010-06-18 06:00 | 64 |  | 7.04 | 338.6 | 29.7 | 51.7 |  | 4.4
2010-06-18 | 8:00 | 2010-06-18 08:00 | 63.5 |  | 7.02 | 337.6 | 3.9 | 52 |  | 4.45
2010-06-18 | 10:00 | 2010-06-18 10:00 | 63.8 |  | 7.03 | 337.1 | 11.1 | 52.8 |  | 4.5
2010-06-18 | 10:00 | 2010-06-18 10:00 | 63.8 |  | 7.03 | 337.1 | 11.1 | 52.8 |  | 4.5
2010-06-18 | 12:00 | 2010-06-18 12:00 | 64.7 |  | 7.01 | 336.3 | 0 | 55.1 |  | 4.65
2010-06-18 | 14:00 | 2010-06-18 14:00 | 65.7 |  | 7.03 | 335.9 | 0 | 56.1 |  | 4.68
2010-06-18 | 16:00 | 2010-06-18 16:00 | 66.3 |  | 7.02 | 335.5 | 0 | 55.7 |  | 4.62
2010-06-18 | 18:00 | 2010-06-18 18:00 | 66.6 |  | 7.02 | 334.9 | 0.1 | 55 |  | 4.54
2010-06-18 | 20:00 | 2010-06-18 20:00 | 66.6 |  | 7.02 | 334.7 | 0.8 | 53.3 |  | 4.41
2010-06-18 | 22:00 | 2010-06-18 22:00 | 66.5 |  | 7.02 | 333.5 | 3.1 | 52.1 |  | 4.31
2010-06-19 | 0:00 | 2010-06-19 | 66.3 | 47 | 7.01 | 332.8 | 2 | 52 |  | 4.31
2010-06-19 | 2:00 | 2010-06-19 02:00 | 65.7 |  | 7.01 | 332.1 | 7.5 | 52 |  | 4.34
2010-06-19 | 4:00 | 2010-06-19 04:00 | 64.8 |  | 7 | 332.2 | 1.9 | 52 |  | 4.38
2010-06-19 | 6:00 | 2010-06-19 06:00 | 64 |  | 7.01 | 331.4 | 7.3 | 51.7 |  | 4.4
2010-06-19 | 8:00 | 2010-06-19 08:00 | 63.4 |  | 7 | 330.3 | 10.4 | 51.9 |  | 4.44
2010-06-19 | 10:00 | 2010-06-19 10:00 | 63.7 |  | 7 | 329.6 | 0 | 52.8 |  | 4.51
2010-06-19 | 12:00 | 2010-06-19 12:00 | 64.6 |  | 7 | 328.4 | 9.1 | 54.4 |  | 4.59
2010-06-19 | 14:00 | 2010-06-19 14:00 | 65.6 |  | 7.01 | 327.9 | 7.9 | 56.2 |  | 4.7
2010-06-19 | 16:00 | 2010-06-19 16:00 | 66.4 |  | 7.01 | 327.9 | 47 | 56 |  | 4.64
2010-06-19 | 18:00 | 2010-06-19 18:00 | 66.8 |  | 7.01 | 328.3 | 40 | 55 |  | 4.53
2010-06-19 | 20:00 | 2010-06-19 20:00 | 66.8 |  | 7 | 327.4 | 43.2 | 53.3 |  | 4.39
2010-06-19 | 22:00 | 2010-06-19 22:00 | 66.7 |  | 7 | 327.7 | 0 | 52.4 |  | 4.32
2010-06-20 | 0:00 | 2010-06-20 | 66.5 | 47 | 7 | 326.9 | 1 | 51.8 |  | 4.29
2010-06-20 | 2:00 | 2010-06-20 02:00 | 65.9 |  | 6.99 | 325 | 0 | 52.3 |  | 4.36
2010-06-20 | 4:00 | 2010-06-20 04:00 | 65.1 |  | 7 | 324 | 1.3 | 52.3 |  | 4.39
2010-06-20 | 6:00 | 2010-06-20 06:00 | 64.2 |  | 6.99 | 323.4 | 0 | 52.1 |  | 4.43
2010-06-20 | 8:00 | 2010-06-20 08:00 | 63.7 |  | 6.99 | 322.1 | 0 | 52.1 |  | 4.45
2010-06-20 | 10:00 | 2010-06-20 10:00 | 64 |  | 6.98 | 321.2 | 0 | 52.9 |  | 4.51
2010-06-20 | 12:00 | 2010-06-20 12:00 | 64.9 |  | 6.99 | 320.9 | 0 | 54.6 |  | 4.59
2010-06-20 | 14:00 | 2010-06-20 14:00 | 65.9 |  | 7 | 320.7 | 0 | 56 |  | 4.66
2010-06-20 | 16:00 | 2010-06-20 16:00 | 66.7 |  | 7 | 320.6 | 0 | 55.8 |  | 4.6
2010-06-20 | 18:00 | 2010-06-20 18:00 | 67 |  | 7 | 319.7 | 0 | 54.8 |  | 4.5
2010-06-20 | 20:00 | 2010-06-20 20:00 | 67 |  | 6.99 | 319.2 | 0 | 53.2 |  | 4.37
2010-06-20 | 22:00 | 2010-06-20 22:00 | 66.9 |  | 6.98 | 318.9 | 0 | 51.8 |  | 4.26
2010-06-21 | 0:00 | 2010-06-21 | 66.7 | 47 | 6.98 | 318.6 | 0 | 51.9 |  | 4.28
2010-06-21 | 2:00 | 2010-06-21 02:00 | 66.2 |  | 6.98 | 318.3 | 0 | 52.1 |  | 4.33
2010-06-21 | 4:00 | 2010-06-21 04:00 | 65.4 |  | 6.98 | 317.9 | 0 | 52.1 |  | 4.36
2010-06-21 | 6:00 | 2010-06-21 06:00 | 64.7 |  | 6.98 | 318.6 | 0 | 51.8 |  | 4.37
2010-06-21 | 8:00 | 2010-06-21 08:00 | 64.3 |  | 6.98 | 318 | 0 | 51.9 |  | 4.4
2010-06-21 | 10:00 | 2010-06-21 10:00 | 64.4 |  | 6.99 | 318.4 | 0 | 53.1 |  | 4.49
2010-06-21 | 12:00 | 2010-06-21 12:00 | 65.3 |  | 6.99 | 319 | 0 | 54.4 |  | 4.56
2010-06-21 | 14:00 | 2010-06-21 14:00 | 66.4 |  | 7.01 | 320.3 | 0 | 56.2 |  | 4.66
2010-06-21 | 16:00 | 2010-06-21 16:00 | 67.1 |  | 7 | 320.3 | 0 | 56.3 |  | 4.62
2010-06-21 | 18:00 | 2010-06-21 18:00 | 67.5 |  | 7 | 320.4 | 0 | 55.4 |  | 4.53
2010-06-21 | 20:00 | 2010-06-21 20:00 | 67.4 |  | 6.99 | 320.9 | 0 | 53.7 |  | 4.4
2010-06-21 | 22:00 | 2010-06-21 22:00 | 67.2 |  | 7 | 321.3 | 0 | 52.3 |  | 4.29
2010-06-22 | 0:00 | 2010-06-22 | 67 | 46 | 7 | 320.7 | 0 | 52.5 |  | 4.31
2010-06-22 | 2:00 | 2010-06-22 02:00 | 66.6 |  | 7 | 320.5 | 0 | 52.6 |  | 4.35
2010-06-22 | 4:00 | 2010-06-22 04:00 | 65.9 |  | 7 | 321 | 0 | 52.4 |  | 4.36
2010-06-22 | 6:00 | 2010-06-22 06:00 | 65.1 |  | 6.99 | 320.4 | 0 | 52.3 |  | 4.39
2010-06-22 | 8:00 | 2010-06-22 08:00 | 64.7 |  | 6.98 | 320.4 | 0 | 52.4 |  | 4.43
2010-06-22 | 10:00 | 2010-06-22 10:00 | 65 |  | 6.99 | 321.5 | 0 | 53.1 |  | 4.47
2010-06-22 | 12:00 | 2010-06-22 12:00 | 65.9 |  | 6.99 | 322.9 | 0 | 54.4 |  | 4.53
2010-06-22 | 14:00 | 2010-06-22 14:00 | 67 |  | 7 | 323.7 | 0 | 55.6 |  | 4.57
2010-06-22 | 16:00 | 2010-06-22 16:00 | 67.8 |  | 6.99 | 325.8 | 0 | 55.7 |  | 4.54
2010-06-22 | 18:00 | 2010-06-22 18:00 | 68.1 |  | 6.98 | 325.8 | 0 | 54.3 |  | 4.41
2010-06-22 | 20:00 | 2010-06-22 20:00 | 68.1 |  | 6.98 | 326.3 | 0 | 52.7 |  | 4.28
2010-06-22 | 22:00 | 2010-06-22 22:00 | 68.1 |  | 6.98 | 326.9 | 0 | 52 |  | 4.22
2010-06-23 | 0:00 | 2010-06-23 | 67.9 | 46 | 6.97 | 326.5 | 0 | 51.6 |  | 4.2
2010-06-23 | 2:00 | 2010-06-23 02:00 | 67.3 |  | 6.97 | 326.9 | 0 | 51.5 |  | 4.22
2010-06-23 | 4:00 | 2010-06-23 04:00 | 66.5 |  | 6.96 | 325.7 | 0 | 51.4 |  | 4.25
2010-06-23 | 6:00 | 2010-06-23 06:00 | 65.6 |  | 6.96 | 325.1 | 0 | 51.1 |  | 4.26
2010-06-23 | 8:00 | 2010-06-23 08:00 | 65.1 |  | 6.96 | 324.5 | 0 | 50.8 |  | 4.27
2010-06-23 | 10:00 | 2010-06-23 10:00 | 65.5 |  | 6.96 | 324.3 | 0 | 51.7 |  | 4.32
2010-06-23 | 12:00 | 2010-06-23 12:00 | 66.3 |  | 6.97 | 325.1 | 0 | 52.8 |  | 4.37
2010-06-23 | 14:00 | 2010-06-23 14:00 | 67 |  | 7.01 | 325.1 | 0 | 54 |  | 4.44
2010-06-23 | 16:00 | 2010-06-23 16:00 | 67.7 |  | 7.01 | 324.2 | 0 | 53.9 |  | 4.39
2010-06-23 | 18:00 | 2010-06-23 18:00 | 68 |  | 7.01 | 324.6 | 0 | 53.2 |  | 4.33
2010-06-23 | 20:00 | 2010-06-23 20:00 | 67.9 |  | 7.01 | 324.4 | 0 | 52.1 |  | 4.24
2010-06-23 | 22:00 | 2010-06-23 22:00 | 67.8 |  | 7 | 324.1 | 0 | 51.1 |  | 4.17
2010-06-24 | 0:00 | 2010-06-24 | 67.7 | 46 | 7.01 | 324.4 | 0 | 51 |  | 4.16
2010-06-24 | 2:00 | 2010-06-24 02:00 | 67.2 |  | 7 | 324.7 | 0 | 51.2 |  | 4.2
2010-06-24 | 4:00 | 2010-06-24 04:00 | 66.5 |  | 7.01 | 325.2 | 0 | 51 |  | 4.22
2010-06-24 | 6:00 | 2010-06-24 06:00 | 65.7 |  | 7 | 324.5 | 0.3 | 50.7 |  | 4.23
2010-06-24 | 8:00 | 2010-06-24 08:00 | 65.4 |  | 7 | 324.4 | 0 | 50.8 |  | 4.26
2010-06-24 | 10:00 | 2010-06-24 10:00 | 65.8 |  | 7 | 325.2 | 0 | 51.4 |  | 4.29
2010-06-24 | 12:00 | 2010-06-24 12:00 | 66.7 |  | 7.01 | 325 | 0 | 53.1 |  | 4.39
2010-06-24 | 14:00 | 2010-06-24 14:00 | 67.7 |  | 7.02 | 325.7 | 0 | 54.3 |  | 4.43
2010-06-24 | 16:00 | 2010-06-24 16:00 | 68.5 |  | 7.02 | 326.1 | 0 | 54.2 |  | 4.38
2010-06-24 | 18:00 | 2010-06-24 18:00 | 68.8 |  | 7.02 | 325.9 | 0 | 52.9 |  | 4.26
2010-06-24 | 20:00 | 2010-06-24 20:00 | 68.8 |  | 7.02 | 325.8 | 1 | 51 |  | 4.11
2010-06-24 | 22:00 | 2010-06-24 22:00 | 68.8 |  | 7.02 | 326.5 | 0 | 50.4 |  | 4.06
2010-06-25 | 0:00 | 2010-06-25 | 68.7 | 46 | 7.02 | 328 | 0 | 49.8 |  | 4.02
2010-06-25 | 2:00 | 2010-06-25 02:00 | 68.4 |  | 7.02 | 328.1 | 0 | 50.1 |  | 4.05
2010-06-25 | 4:00 | 2010-06-25 04:00 | 67.9 |  | 7.02 | 328.5 | 0 | 49.9 |  | 4.06
2010-06-25 | 6:00 | 2010-06-25 06:00 | 67.4 |  | 7.01 | 328.8 | 0 | 49.3 |  | 4.03
2010-06-25 | 8:00 | 2010-06-25 08:00 | 67.1 |  | 7.01 | 328.8 | 0 | 48.7 |  | 4
2010-06-25 | 10:00 | 2010-06-25 10:00 | 67.2 |  | 7.01 | 329.2 | 0 | 48.9 |  | 4.01 | four fishermen
2010-06-25 | 12:00 | 2010-06-25 12:00 | 68.1 |  | 7.03 | 328.9 | 0 | 51 | 3.91 | 4.15
2010-06-25 | 14:00 | 2010-06-25 14:00 | 69.1 |  | 7.05 | 329.8 | 0 | 52.3 |  | 4.2
2010-06-25 | 16:00 | 2010-06-25 16:00 | 69.5 |  | 7.04 | 329.4 | 0 | 51.3 |  | 4.11
2010-06-25 | 18:00 | 2010-06-25 18:00 | 69.8 |  | 7.04 | 329.7 | 0 | 50.5 |  | 4.02
2010-06-25 | 20:00 | 2010-06-25 20:00 | 69.8 |  | 7.04 | 330.2 | 0 | 48.8 |  | 3.89
2010-06-25 | 22:00 | 2010-06-25 22:00 | 69.8 |  | 7.04 | 331.4 | 0 | 47.9 |  | 3.82
2010-06-26 | 0:00 | 2010-06-26 | 69.6 | 46 | 7.03 | 332.1 | 0 | 47.3 |  | 3.78
2010-06-26 | 2:00 | 2010-06-26 02:00 | 69.2 |  | 7.03 | 331.9 | 0 | 47.3 |  | 3.79
2010-06-26 | 4:00 | 2010-06-26 04:00 | 68.6 |  | 7.03 | 332.4 | 0 | 47.3 |  | 3.82
2010-06-26 | 6:00 | 2010-06-26 06:00 | 68 |  | 7.02 | 332.2 | 0 | 47.2 |  | 3.84
2010-06-26 | 8:00 | 2010-06-26 08:00 | 67.6 |  | 7.02 | 331.9 | 0 | 47.2 |  | 3.86
2010-06-26 | 10:00 | 2010-06-26 10:00 | 67.8 |  | 7.02 | 331.6 | 0 | 48.3 |  | 3.93
2010-06-26 | 12:00 | 2010-06-26 12:00 | 68.6 |  | 7.03 | 332.5 | 0 | 50 |  | 4.04
2010-06-26 | 14:00 | 2010-06-26 14:00 | 69.6 |  | 7.05 | 332.3 | 0 | 51.3 |  | 4.1
2010-06-26 | 16:00 | 2010-06-26 16:00 | 70.4 |  | 7.05 | 332.7 | 0.4 | 51.4 |  | 4.07
2010-06-26 | 18:00 | 2010-06-26 18:00 | 70.7 |  | 7.05 | 333.8 | 7.8 | 49.5 |  | 3.9
2010-06-26 | 20:00 | 2010-06-26 20:00 | 70.7 |  | 7.04 | 334.3 | 0 | 47.9 |  | 3.78
2010-06-26 | 22:00 | 2010-06-26 22:00 | 70.7 |  | 7.04 | 334.6 | 1.3 | 47 |  | 3.71
2010-06-27 | 0:00 | 2010-06-27 | 70.5 | 47 | 7.04 | 335.2 | 0 | 46.5 |  | 3.68
2010-06-27 | 2:00 | 2010-06-27 02:00 | 70.2 |  | 7.03 | 335.4 | 0 | 46.1 |  | 3.66
2010-06-27 | 4:00 | 2010-06-27 04:00 | 69.7 |  | 7.04 | 334.7 | 0 | 46.1 |  | 3.68
2010-06-27 | 6:00 | 2010-06-27 06:00 | 69 |  | 7.02 | 335.3 | 0 | 45.5 |  | 3.66
2010-06-27 | 8:00 | 2010-06-27 08:00 | 68.6 |  | 7.02 | 334.6 | 0 | 45.5 |  | 3.67
2010-06-27 | 10:00 | 2010-06-27 10:00 | 68.9 |  | 7.03 | 334.9 | 0 | 46.3 |  | 3.73
2010-06-27 | 12:00 | 2010-06-27 12:00 | 69.8 |  | 7.04 | 336 | 0 | 47.3 |  | 3.77
2010-06-27 | 14:00 | 2010-06-27 14:00 | 70.9 |  | 7.04 | 335.9 | 0 | 48.6 |  | 3.83
2010-06-27 | 16:00 | 2010-06-27 16:00 | 71.8 |  | 7.05 | 337.6 | 0 | 48.6 |  | 3.79
2010-06-27 | 18:00 | 2010-06-27 18:00 | 72.2 |  | 7.05 | 338.2 | 0 | 46.6 |  | 3.62
2010-06-27 | 20:00 | 2010-06-27 20:00 | 72.2 |  | 7.04 | 338.8 | 0 | 44.7 |  | 3.47
2010-06-27 | 22:00 | 2010-06-27 22:00 | 72.1 |  | 7.03 | 338.5 | 0 | 44 |  | 3.42
2010-06-28 | 0:00 | 2010-06-28 | 71.9 | 50 | 7.03 | 338.1 | 0 | 42.8 |  | 3.34
2010-06-28 | 2:00 | 2010-06-28 02:00 | 71.4 |  | 7.03 | 337.7 | 0 | 43.2 |  | 3.38
2010-06-28 | 4:00 | 2010-06-28 04:00 | 70.7 |  | 7.03 | 336.9 | 0 | 42.7 |  | 3.37
2010-06-28 | 6:00 | 2010-06-28 06:00 | 69.8 |  | 7.02 | 336.4 | 0 | 43 |  | 3.42
2010-06-28 | 8:00 | 2010-06-28 08:00 | 69.2 |  | 7.02 | 335.7 | 0 | 43 |  | 3.45
2010-06-28 | 10:00 | 2010-06-28 10:00 | 69.6 |  | 7.02 | 334.6 | 0 | 43.9 |  | 3.51
2010-06-28 | 12:00 | 2010-06-28 12:00 | 70.5 |  | 6.98 | 335.1 | 0 | 45.6 | 3.82 | 3.61
2010-06-28 | 14:00 | 2010-06-28 14:00 | 71.6 |  | 6.98 | 334.4 | 0 | 46.7 |  | 3.65
2010-06-28 | 16:00 | 2010-06-28 16:00 | 72.3 |  | 6.99 | 334.2 | 0 | 46.7 |  | 3.63
2010-06-28 | 18:00 | 2010-06-28 18:00 | 72.6 |  | 6.99 | 334.3 | 0 | 45.6 |  | 3.52
2010-06-28 | 20:00 | 2010-06-28 20:00 | 72.6 |  | 6.98 | 334.2 | 0 | 44.1 |  | 3.41
2010-06-28 | 22:00 | 2010-06-28 22:00 | 72.6 |  | 6.97 | 334.6 | 1.9 | 43 |  | 3.33
2010-06-29 | 0:00 | 2010-06-29 | 72.4 | 54 | 6.97 | 333.8 | 0 | 42.4 |  | 3.28
2010-06-29 | 2:00 | 2010-06-29 02:00 | 71.9 |  | 6.97 | 333.3 | 0 | 42.4 |  | 3.31
2010-06-29 | 4:00 | 2010-06-29 04:00 | 71.2 |  | 6.97 | 332.7 | 0 | 42.3 |  | 3.32
2010-06-29 | 6:00 | 2010-06-29 06:00 | 70.4 |  | 6.96 | 332.7 | 0 | 41.9 |  | 3.32
2010-06-29 | 8:00 | 2010-06-29 08:00 | 69.9 |  | 6.96 | 332.3 | 0 | 41.7 |  | 3.32
2010-06-29 | 10:00 | 2010-06-29 10:00 | 70.3 |  | 6.96 | 331.7 | 0 | 42.9 | 3.06 | 3.4
2010-06-29 | 12:00 | 2010-06-29 12:00 | 71.1 |  | 6.99 | 331.9 | 0.2 | 44.8 |  | 3.52
2010-06-29 | 14:00 | 2010-06-29 14:00 | 72 |  | 7 | 332.8 | 0 | 46.3 |  | 3.6
2010-06-29 | 16:00 | 2010-06-29 16:00 | 72.5 |  | 7 | 333 | 0 | 46.4 |  | 3.59
2010-06-29 | 18:00 | 2010-06-29 18:00 | 72.6 |  | 7 | 332.4 | 0 | 44.7 |  | 3.46
2010-06-29 | 20:00 | 2010-06-29 20:00 | 72.5 |  | 6.99 | 333.1 | 0 | 43.4 |  | 3.36
2010-06-29 | 22:00 | 2010-06-29 22:00 | 72.5 |  | 6.99 | 333.5 | 0 | 42.7 |  | 3.3
2010-06-30 | 0:00 | 2010-06-30 | 72.1 | 67 | 6.99 | 333.1 | 0 | 42.4 |  | 3.3
2010-06-30 | 2:00 | 2010-06-30 02:00 | 71.4 |  | 6.99 | 333.9 | 0 | 42.1 |  | 3.3
2010-06-30 | 4:00 | 2010-06-30 04:00 | 70.6 |  | 6.98 | 333.8 | 0 | 42.1 |  | 3.33
2010-06-30 | 6:00 | 2010-06-30 06:00 | 69.8 |  | 6.98 | 334.4 | 0 | 41.8 |  | 3.33
2010-06-30 | 8:00 | 2010-06-30 08:00 | 69.4 |  | 6.97 | 335.3 | 0 | 41.7 |  | 3.34
2010-06-30 | 10:00 | 2010-06-30 10:00 | 65.5 |  | 7.37 | 0.7 | 0 | 112.5 |  | 9.39 | Sonde out of water for data download
2010-06-30 | 12:00 | 2010-06-30 12:00 | 70.6 |  | 6.95 | 337.5 | 0 | 43.9 | 3.11 | 3.47
2010-06-30 | 14:00 | 2010-06-30 14:00 | 71.5 |  | 6.97 | 340 | 0 | 45.7 |  | 3.58
2010-06-30 | 16:00 | 2010-06-30 16:00 | 72.3 |  | 6.97 | 341.3 | 2.2 | 45.4 |  | 3.53
2010-06-30 | 18:00 | 2010-06-30 18:00 | 72.6 |  | 6.96 | 343.6 | 0 | 44.4 |  | 3.43
2010-06-30 | 20:00 | 2010-06-30 20:00 | 72.7 |  | 6.97 | 345.4 | 0 | 42.7 |  | 3.3
2010-06-30 | 22:00 | 2010-06-30 22:00 | 72.5 |  | 6.98 | 347.3 | 0 | 41.5 |  | 3.21
2010-07-01 | 0:00 | 2010-07-01 | 72.3 | 73 | 6.99 | 348.3 | 0 | 40.8 |  | 3.17
2010-07-01 | 2:00 | 2010-07-01 02:00 | 71.6 |  | 6.99 | 350.8 | 0 | 40.7 |  | 3.18
2010-07-01 | 4:00 | 2010-07-01 04:00 | 70.8 |  | 6.99 | 352.6 | 0 | 40.2 |  | 3.17
2010-07-01 | 6:00 | 2010-07-01 06:00 | 70 |  | 6.99 | 355 | 0 | 39.3 |  | 3.13
2010-07-01 | 8:00 | 2010-07-01 08:00 | 69.5 |  | 6.98 | 356.8 | 0 | 38.9 |  | 3.11
2010-07-01 | 10:00 | 2010-07-01 10:00 | 69.8 |  | 7 | 359.9 | 0 | 39.5 |  | 3.14
2010-07-01 | 12:00 | 2010-07-01 12:00 | 70.6 |  | 6.96 | 363.2 | 0 | 40.9 | 2.91 | 3.23
2010-07-01 | 14:00 | 2010-07-01 14:00 | 71.6 |  | 6.98 | 366.6 | 0 | 42 |  | 3.28
2010-07-01 | 16:00 | 2010-07-01 16:00 | 72.3 |  | 6.98 | 369.9 | 1.4 | 41.8 |  | 3.24
2010-07-01 | 18:00 | 2010-07-01 18:00 | 72.7 |  | 6.98 | 372.9 | 0 | 40.6 |  | 3.14
2010-07-01 | 20:00 | 2010-07-01 20:00 | 72.6 |  | 6.98 | 374.1 | 0 | 39.4 |  | 3.04
2010-07-01 | 22:00 | 2010-07-01 22:00 | 72.4 |  | 6.97 | 375.4 | 0 | 38.4 |  | 2.98
2010-07-02 | 0:00 | 2010-07-02 | 71.9 | 91 | 6.97 | 376.9 | 0 | 37.7 |  | 2.94
2010-07-02 | 2:00 | 2010-07-02 02:00 | 71.1 |  | 6.97 | 378.3 | 0 | 37.4 |  | 2.94
2010-07-02 | 4:00 | 2010-07-02 04:00 | 70.1 |  | 6.97 | 379.9 | 0 | 36.9 |  | 2.93
2010-07-02 | 6:00 | 2010-07-02 06:00 | 69.2 |  | 6.96 | 382.3 | 1 | 36.6 |  | 2.93
2010-07-02 | 8:00 | 2010-07-02 08:00 | 68.6 |  | 6.96 | 385.3 | 0 | 35.7 |  | 2.88
2010-07-02 | 10:00 | 2010-07-02 10:00 | 68.9 |  | 7.07 | 387.8 | 0 | 36.9 | 2.7 | 2.97 | manual read 2.70 with quanta, sonde reading ok
2010-07-02 | 12:00 | 2010-07-02 12:00 | 69.8 |  | 7.03 | 392.1 | 0 | 37 |  | 2.95
2010-07-02 | 14:00 | 2010-07-02 14:00 | 70.8 |  | 7.03 | 397.1 | 0 | 38.2 |  | 3.01
2010-07-02 | 16:00 | 2010-07-02 16:00 | 71.6 |  | 7.04 | 401.6 | 0 | 37.9 |  | 2.96
2010-07-02 | 18:00 | 2010-07-02 18:00 | 71.9 |  | 7.04 | 407.4 | 0 | 36.9 |  | 2.88
2010-07-02 | 20:00 | 2010-07-02 20:00 | 71.9 |  | 7.04 | 413.1 | 0 | 35.3 |  | 2.75
2010-07-02 | 22:00 | 2010-07-02 22:00 | 71.6 |  | 7.02 | 418.1 | 0 | 34.5 |  | 2.7
2010-07-03 | 0:00 | 2010-07-03 | 71.1 | 107 | 7.02 | 424.9 | 0 | 33.7 |  | 2.64
2010-07-03 | 2:00 | 2010-07-03 02:00 | 70.5 |  | 7.02 | 431.6 | 0 | 33.1 |  | 2.62
2010-07-03 | 4:00 | 2010-07-03 04:00 | 69.9 |  | 7.01 | 438.4 | 0 | 32.2 |  | 2.56
2010-07-03 | 6:00 | 2010-07-03 06:00 | 69.3 |  | 7 | 446.3 | 0 | 31.9 |  | 2.56
2010-07-03 | 8:00 | 2010-07-03 08:00 | 68.9 |  | 7.01 | 456.2 | 0 | 31 |  | 2.5
2010-07-03 | 10:00 | 2010-07-03 10:00 | 69 |  | 7.02 | 466.1 | 0 | 31.6 |  | 2.54
2010-07-03 | 12:00 | 2010-07-03 12:00 | 69.8 |  | 7.05 | 474.9 | 0 | 32 |  | 2.55
2010-07-03 | 14:00 | 2010-07-03 14:00 | 70.8 |  | 7.05 | 483.6 | 0 | 32.7 |  | 2.57
2010-07-03 | 16:00 | 2010-07-03 16:00 | 71.6 |  | 7.06 | 493.7 | 0 | 32.2 |  | 2.52
2010-07-03 | 18:00 | 2010-07-03 18:00 | 72 |  | 7.06 | 503.3 | 0 | 30.9 |  | 2.4
2010-07-03 | 20:00 | 2010-07-03 20:00 | 72 |  | 7.05 | 511.9 | 0 | 29.9 |  | 2.32
2010-07-03 | 22:00 | 2010-07-03 22:00 | 71.8 |  | 7.05 | 519.5 | 0.4 | 28 |  | 2.18
2010-07-04 | 0:00 | 2010-07-04 | 71.4 | 121 | 7.05 | 527.4 | 0 | 27.1 |  | 2.13
2010-07-04 | 2:00 | 2010-07-04 02:00 | 70.8 |  | 7.04 | 533.4 | 0 | 26.7 |  | 2.1
2010-07-04 | 4:00 | 2010-07-04 04:00 | 70.1 |  | 7.04 | 540.6 | 0 | 26.2 |  | 2.08
2010-07-04 | 6:00 | 2010-07-04 06:00 | 69.4 |  | 7.04 | 547.1 | 0 | 25.6 |  | 2.05
2010-07-04 | 8:00 | 2010-07-04 08:00 | 68.9 |  | 7.03 | 555.6 | 0 | 25 |  | 2.01
2010-07-04 | 10:00 | 2010-07-04 10:00 | 68.9 |  | 7.04 | 562.7 | 0 | 25.5 |  | 2.05
2010-07-04 | 12:00 | 2010-07-04 12:00 | 69.6 |  | 7.05 | 570.4 | 0 | 26.3 |  | 2.09
2010-07-04 | 14:00 | 2010-07-04 14:00 | 70.8 |  | 7.05 | 578 | 0 | 26.7 |  | 2.11
2010-07-04 | 16:00 | 2010-07-04 16:00 | 71.7 |  | 7.05 | 584.2 | 0 | 25.7 |  | 2.01
2010-07-04 | 18:00 | 2010-07-04 18:00 | 72.2 |  | 7.04 | 590.1 | 0 | 24.9 |  | 1.93
2010-07-04 | 20:00 | 2010-07-04 20:00 | 72.2 |  | 7.04 | 595.7 | 0 | 24.1 |  | 1.87
2010-07-04 | 22:00 | 2010-07-04 22:00 | 71.9 |  | 7.03 | 601.3 | 0 | 21.8 |  | 1.7
2010-07-05 | 0:00 | 2010-07-05 | 71.5 | 125 | 7.02 | 606.2 | 0 | 20.1 |  | 1.57
2010-07-05 | 2:00 | 2010-07-05 02:00 | 70.9 |  | 7.01 | 611.2 | 0 | 18.8 |  | 1.48
2010-07-05 | 4:00 | 2010-07-05 04:00 | 70.2 |  | 7.01 | 615.9 | 0 | 18 |  | 1.42
2010-07-05 | 6:00 | 2010-07-05 06:00 | 69.5 |  | 6.99 | 623.8 | 0 | 16.7 |  | 1.34
2010-07-05 | 8:00 | 2010-07-05 08:00 | 69.1 |  | 6.99 | 634 | 0 | 16.2 |  | 1.3
2010-07-05 | 10:00 | 2010-07-05 10:00 | 69.4 |  | 6.99 | 644.3 | 0 | 16.4 |  | 1.31
2010-07-05 | 12:00 | 2010-07-05 12:00 | 70.4 |  | 7 | 654.2 | 0 | 16.5 |  | 1.31
2010-07-05 | 14:00 | 2010-07-05 14:00 | 71.7 |  | 7.01 | 661.1 | 0 | 16.5 |  | 1.29
2010-07-05 | 16:00 | 2010-07-05 16:00 | 72.7 |  | 7.02 | 665.1 | 0 | 15.3 |  | 1.18
2010-07-05 | 18:00 | 2010-07-05 18:00 | 73.2 |  | 7.01 | 666.3 | 0 | 14.7 |  | 1.13
2010-07-05 | 20:00 | 2010-07-05 20:00 | 73.2 |  | 7 | 666.8 | 0 | 13.4 |  | 1.03
2010-07-05 | 22:00 | 2010-07-05 22:00 | 73.1 |  | 6.99 | 665.2 | 0 | 11.4 |  | 0.87
2010-07-06 | 0:00 | 2010-07-06 | 72.8 | 112 | 6.98 | 664.5 | 0 | 10.7 |  | 0.82
2010-07-06 | 2:00 | 2010-07-06 02:00 | 72.4 |  | 6.97 | 665.1 | 0 | 8.7 |  | 0.68
2010-07-06 | 4:00 | 2010-07-06 04:00 | 71.8 |  | 6.97 | 664.5 | 0 | 8.8 |  | 0.69
2010-07-06 | 6:00 | 2010-07-06 06:00 | 71.2 |  | 6.97 | 660.9 | 0 | 8.2 |  | 0.64
2010-07-06 | 8:00 | 2010-07-06 08:00 | 70.8 |  | 6.96 | 656.1 | 0 | 7.1 |  | 0.56
2010-07-06 | 10:00 | 2010-07-06 10:00 | 71.1 |  | 6.96 | 652.6 | 0 | 7.5 | 0.99 | 0.59 | SONDE D.O. SENSOR PROBABLY FAILED
2010-07-06 | 12:00 | 2010-07-06 12:00 | 72.1 |  | 6.91 | 649.5 | 0 | 9.7 |  | 0.75 | SONDE D.O. SENSOR PROBABLY FAILED
2010-07-06 | 14:00 | 2010-07-06 14:00 | 73.5 |  | 6.92 | 644.5 | 0 | 10 |  | 0.77 | SONDE D.O. SENSOR PROBABLY FAILED
2010-07-06 | 16:00 | 2010-07-06 16:00 | 74.5 |  | 6.91 | 637.8 | 0 | 8.9 |  | 0.67 | SONDE D.O. SENSOR PROBABLY FAILED
2010-07-06 | 18:00 | 2010-07-06 18:00 | 74.9 |  | 6.91 | 629.4 | 0 | 8.6 |  | 0.65 | SONDE D.O. SENSOR PROBABLY FAILED
2010-07-06 | 20:00 | 2010-07-06 20:00 | 74.8 |  | 6.91 | 619.8 | 0 | 7.9 |  | 0.59 | SONDE D.O. SENSOR PROBABLY FAILED
2010-07-06 | 22:00 | 2010-07-06 22:00 | 74.5 |  | 6.9 | 608.4 | 0 | 7.5 |  | 0.57 | SONDE D.O. SENSOR PROBABLY FAILED
2010-07-07 | 0:00 | 2010-07-07 | 74.1 | 102 | 6.89 | 600.4 | 0 | 6.5 |  | 0.5 | SONDE D.O. SENSOR PROBABLY FAILED
2010-07-07 | 2:00 | 2010-07-07 02:00 | 73.6 |  | 6.89 | 594.7 | 0 | 5.3 |  | 0.4 | SONDE D.O. SENSOR PROBABLY FAILED
2010-07-07 | 4:00 | 2010-07-07 04:00 | 73 |  | 6.88 | 588 | 0 | 5.4 |  | 0.42 | SONDE D.O. SENSOR PROBABLY FAILED
2010-07-07 | 6:00 | 2010-07-07 06:00 | 72.4 |  | 6.88 | 579.5 | 0 | 4.2 |  | 0.33 | SONDE D.O. SENSOR PROBABLY FAILED
2010-07-07 | 8:00 | 2010-07-07 08:00 | 71.9 |  | 6.87 | 570.5 | 0 | 4.2 |  | 0.33 | SONDE D.O. SENSOR PROBABLY FAILED
2010-07-07 | 10:00 | 2010-07-07 10:00 | 72.1 |  | 6.87 | 563.5 | 0 | 4.5 | 0.65 | 0.35 | SONDE D.O. SENSOR PROBABLY FAILED
2010-07-07 | 12:00 | 2010-07-07 12:00 | 73 |  | 6.89 | 556.7 | 0 | 6.6 |  | 0.51 | SONDE D.O. SENSOR PROBABLY FAILED
2010-07-07 | 14:00 | 2010-07-07 14:00 | 74.2 |  | 6.9 | 549.2 | 0 | 5.4 |  | 0.41 | SONDE D.O. SENSOR PROBABLY FAILED
2010-07-07 | 16:00 | 2010-07-07 16:00 | 75.2 |  | 6.9 | 541.6 | 0 | 5.4 |  | 0.4 | SONDE D.O. SENSOR PROBABLY FAILED
2010-07-07 | 18:00 | 2010-07-07 18:00 | 75.6 |  | 6.9 | 533.7 | 0 | 5.8 |  | 0.43 | SONDE D.O. SENSOR PROBABLY FAILED
2010-07-07 | 20:00 | 2010-07-07 20:00 | 75.4 |  | 6.89 | 524.8 | 0 | 5.2 |  | 0.39 | SONDE D.O. SENSOR PROBABLY FAILED
2010-07-07 | 22:00 | 2010-07-07 22:00 | 75 |  | 6.88 | 516.3 | 0 | 4.4 |  | 0.33 | SONDE D.O. SENSOR PROBABLY FAILED
2010-07-08 | 0:00 | 2010-07-08 | 74.5 | 87 | 6.88 | 510.3 | 0 | 3.1 |  | 0.24 | SONDE D.O. SENSOR PROBABLY FAILED
2010-07-08 | 2:00 | 2010-07-08 02:00 | 73.9 |  | 6.88 | 506.5 | 0 | 3.2 |  | 0.24 | SONDE D.O. SENSOR PROBABLY FAILED
2010-07-08 | 4:00 | 2010-07-08 04:00 | 73.1 |  | 6.88 | 503 | 1.2 | 2.5 |  | 0.19 | SONDE D.O. SENSOR PROBABLY FAILED
2010-07-08 | 6:00 | 2010-07-08 06:00 | 72.2 |  | 6.88 | 498 | 0 | 2 |  | 0.16 | SONDE D.O. SENSOR PROBABLY FAILED
2010-07-08 | 8:00 | 2010-07-08 08:00 | 71.6 |  | 6.88 | 493.3 | 1.1 | 2.1 | 0.59 | 0.16 | SONDE D.O. SENSOR PROBABLY FAILED
2010-07-08 | 10:00 | 2010-07-08 10:00 | 71.7 |  | 6.87 | 488.8 | 0 | 2 |  | 0.16 | SONDE D.O. SENSOR PROBABLY FAILED
2010-07-08 | 12:00 | 2010-07-08 12:00 | 72.5 |  | 6.91 | 485.9 | 0 | 3.1 |  | 0.24 | SONDE D.O. SENSOR PROBABLY FAILED
2010-07-08 | 14:00 | 2010-07-08 14:00 | 73.6 |  | 6.91 | 482.6 | 0 | 4.4 |  | 0.33 | SONDE D.O. SENSOR PROBABLY FAILED
2010-07-08 | 16:00 | 2010-07-08 16:00 | 74.5 |  | 6.91 | 479.6 | 0 | 2.9 |  | 0.22 | SONDE D.O. SENSOR PROBABLY FAILED
2010-07-08 | 18:00 | 2010-07-08 18:00 | 74.8 |  | 6.91 | 476.6 | 3.3 | 3.2 |  | 0.25 | SONDE D.O. SENSOR PROBABLY FAILED
2010-07-08 | 20:00 | 2010-07-08 20:00 | 74.6 |  | 6.91 | 473.1 | 0 | 3.1 |  | 0.23 | SONDE D.O. SENSOR PROBABLY FAILED
2010-07-08 | 22:00 | 2010-07-08 22:00 | 74.3 |  | 6.91 | 469.2 | 0 | 2.9 |  | 0.22 | SONDE D.O. SENSOR PROBABLY FAILED
2010-07-09 | 0:00 | 2010-07-09 | 73.8 | 80 | 6.9 | 465.9 | 0 | 1.9 |  | 0.14 | SONDE D.O. SENSOR PROBABLY FAILED
2010-07-09 | 2:00 | 2010-07-09 02:00 | 73.2 |  | 6.91 | 464.8 | 0 | 1.2 |  | 0.09 | SONDE D.O. SENSOR PROBABLY FAILED
2010-07-09 | 4:00 | 2010-07-09 04:00 | 72.5 |  | 6.91 | 464.3 | 0 | 1.2 |  | 0.1 | SONDE D.O. SENSOR PROBABLY FAILED
2010-07-09 | 6:00 | 2010-07-09 06:00 | 71.8 |  | 6.91 | 463.2 | 0 | 1 |  | 0.08 | SONDE D.O. SENSOR PROBABLY FAILED
2010-07-09 | 8:00 | 2010-07-09 08:00 | 71.3 |  | 6.91 | 462.1 | 0 | 1 | 0.56 | 0.08 | SONDE D.O. SENSOR PROBABLY FAILED
2010-07-09 | 10:00 | 2010-07-09 10:00 | 71.4 |  | 6.85 | 460.5 | 0 | 1 |  | 0.08 | SONDE D.O. SENSOR PROBABLY FAILED
2010-07-09 | 12:00 | 2010-07-09 12:00 | 72.1 |  | 6.85 | 459.3 | 0 | 1 |  | 0.08 | SONDE D.O. SENSOR PROBABLY FAILED
2010-07-09 | 14:00 | 2010-07-09 14:00 | 73.1 |  | 6.86 | 458.4 | 0 | 1.3 |  | 0.1 | SONDE D.O. SENSOR PROBABLY FAILED
2010-07-09 | 16:00 | 2010-07-09 16:00 | 73.6 |  | 6.86 | 457.3 | 0 | 1.2 |  | 0.09 | SONDE D.O. SENSOR PROBABLY FAILED
2010-07-09 | 18:00 | 2010-07-09 18:00 | 74 |  | 6.86 | 456 | 0 | 1.2 |  | 0.09 | SONDE D.O. SENSOR PROBABLY FAILED
2010-07-09 | 20:00 | 2010-07-09 20:00 | 73.9 |  | 6.85 | 454.5 | 0 | 1.2 |  | 0.09 | SONDE D.O. SENSOR PROBABLY FAILED
2010-07-09 | 22:00 | 2010-07-09 22:00 | 73.6 |  | 6.85 | 452.9 | 0 | 1.1 |  | 0.08 | SONDE D.O. SENSOR PROBABLY FAILED
2010-07-10 | 0:00 | 2010-07-10 | 73.3 | 70 | 6.84 | 450.8 | 0 | 1 |  | 0.08 | SONDE D.O. SENSOR PROBABLY FAILED
2010-07-10 | 2:00 | 2010-07-10 02:00 | 72.9 |  | 6.85 | 449.9 | 0 | 1 |  | 0.08 | SONDE D.O. SENSOR PROBABLY FAILED
2010-07-10 | 4:00 | 2010-07-10 04:00 | 72.5 |  | 6.85 | 449.4 | 0 | 1 |  | 0.07 | SONDE D.O. SENSOR PROBABLY FAILED
2010-07-10 | 6:00 | 2010-07-10 06:00 | 72.1 |  | 6.85 | 449.7 | 0 | 1.1 |  | 0.08 | SONDE D.O. SENSOR PROBABLY FAILED
2010-07-10 | 8:00 | 2010-07-10 08:00 | 71.9 |  | 6.85 | 448.9 | 0 | 1 |  | 0.08 | SONDE D.O. SENSOR PROBABLY FAILED
2010-07-10 | 10:00 | 2010-07-10 10:00 | 72.1 |  | 6.86 | 448.3 | 0 | 1 |  | 0.08 | SONDE D.O. SENSOR PROBABLY FAILED
2010-07-10 | 12:00 | 2010-07-10 12:00 | 72.6 |  | 6.86 | 447.1 | 0 | 0.9 |  | 0.07 | SONDE D.O. SENSOR PROBABLY FAILED
2010-07-10 | 14:00 | 2010-07-10 14:00 | 73.5 |  | 6.86 | 447 | 1.2 | 0.9 |  | 0.07 | SONDE D.O. SENSOR PROBABLY FAILED
2010-07-10 | 16:00 | 2010-07-10 16:00 | 73.9 |  | 6.86 | 448.6 | 0 | 0.9 |  | 0.07 | SONDE D.O. SENSOR PROBABLY FAILED
2010-07-10 | 18:00 | 2010-07-10 18:00 | 74.3 |  | 6.87 | 447.5 | 0 | 0.9 |  | 0.07 | SONDE D.O. SENSOR PROBABLY FAILED
2010-07-10 | 20:00 | 2010-07-10 20:00 | 74.3 |  | 6.86 | 446.2 | 0 | 0.9 |  | 0.07 | SONDE D.O. SENSOR PROBABLY FAILED
2010-07-10 | 22:00 | 2010-07-10 22:00 | 74.1 |  | 6.86 | 444.7 | 0 | 0.9 |  | 0.07 | SONDE D.O. SENSOR PROBABLY FAILED
2010-07-11 | 0:00 | 2010-07-11 | 73.7 | 64 | 6.86 | 443.8 | 0 | 0.9 |  | 0.07 | SONDE D.O. SENSOR PROBABLY FAILED
2010-07-11 | 2:00 | 2010-07-11 02:00 | 73.2 |  | 6.86 | 442.7 | 0 | 0.9 |  | 0.07 | SONDE D.O. SENSOR PROBABLY FAILED
2010-07-11 | 4:00 | 2010-07-11 04:00 | 72.8 |  | 6.87 | 442.2 | 0 | 0.9 |  | 0.07 | SONDE D.O. SENSOR PROBABLY FAILED
2010-07-11 | 6:00 | 2010-07-11 06:00 | 72.4 |  | 6.87 | 442.1 | 0 | 1 |  | 0.07 | SONDE D.O. SENSOR PROBABLY FAILED
2010-07-11 | 8:00 | 2010-07-11 08:00 | 72.1 |  | 6.87 | 442.1 | 0 | 0.9 |  | 0.07 | SONDE D.O. SENSOR PROBABLY FAILED
2010-07-11 | 10:00 | 2010-07-11 10:00 | 72.1 |  | 6.88 | 441.1 | 0 | 0.9 |  | 0.07 | SONDE D.O. SENSOR PROBABLY FAILED
2010-07-11 | 12:00 | 2010-07-11 12:00 | 72.7 |  | 6.88 | 441.7 | 16.7 | 0.9 |  | 0.07 | SONDE D.O. SENSOR PROBABLY FAILED
2010-07-11 | 14:00 | 2010-07-11 14:00 | 73.3 |  | 6.87 | 440.7 | 0 | 0.9 |  | 0.07 | SONDE D.O. SENSOR PROBABLY FAILED
2010-07-11 | 16:00 | 2010-07-11 16:00 | 73.6 |  | 6.86 | 439.5 | 0 | 0.9 |  | 0.07 | SONDE D.O. SENSOR PROBABLY FAILED
2010-07-11 | 18:00 | 2010-07-11 18:00 | 73.9 |  | 6.86 | 438.1 | 0 | 0.9 |  | 0.07 | SONDE D.O. SENSOR PROBABLY FAILED
2010-07-11 | 20:00 | 2010-07-11 20:00 | 73.9 |  | 6.86 | 437.5 | 6.4 | 0.9 |  | 0.07 | SONDE D.O. SENSOR PROBABLY FAILED
2010-07-11 | 22:00 | 2010-07-11 22:00 | 73.7 |  | 6.86 | 436.6 | 0 | 0.9 |  | 0.07 | SONDE D.O. SENSOR PROBABLY FAILED
2010-07-12 | 0:00 | 2010-07-12 | 73.5 | 68 | 6.86 | 434.9 | 0 | 0.9 |  | 0.07 | SONDE D.O. SENSOR PROBABLY FAILED
2010-07-12 | 2:00 | 2010-07-12 02:00 | 73 |  | 6.86 | 433.5 | 2 | 0.9 |  | 0.07 | SONDE D.O. SENSOR PROBABLY FAILED
2010-07-12 | 4:00 | 2010-07-12 04:00 | 72.4 |  | 6.85 | 431.6 | 0 | 0.9 |  | 0.07 | SONDE D.O. SENSOR PROBABLY FAILED
2010-07-12 | 6:00 | 2010-07-12 06:00 | 71.8 |  | 6.85 | 430.3 | 0 | 1 |  | 0.08 | SONDE D.O. SENSOR PROBABLY FAILED
2010-07-12 | 8:00 | 2010-07-12 08:00 | 71.4 |  | 6.85 | 429 | 0 | 1 |  | 0.08 | SONDE D.O. SENSOR PROBABLY FAILED
2010-07-12 | 10:00 | 2010-07-12 10:00 | 71.6 |  | 6.86 | 427.6 | 0.4 | 0.9 | 0.54 | 0.07 | SONDE D.O. SENSOR PROBABLY FAILED
2010-07-12 | 12:00 | 2010-07-12 12:00 | 72.3 |  | 6.89 | 426.5 | 0.2 | 2.4 |  | 0.18 | SONDE D.O. SENSOR PROBABLY FAILED
2010-07-12 | 14:00 | 2010-07-12 14:00 | 73 |  | 6.9 | 425.2 | 0 | 3.2 |  | 0.25 | SONDE D.O. SENSOR PROBABLY FAILED
2010-07-12 | 16:00 | 2010-07-12 16:00 | 73.4 |  | 6.9 | 423.9 | 6.4 | 3.7 |  | 0.29 | SONDE D.O. SENSOR PROBABLY FAILED
2010-07-12 | 18:00 | 2010-07-12 18:00 | 73.7 |  | 6.9 | 422.6 | 0 | 4 |  | 0.31 | SONDE D.O. SENSOR PROBABLY FAILED
2010-07-12 | 20:00 | 2010-07-12 20:00 | 73.6 |  | 6.9 | 420.5 | 0 | 4.5 |  | 0.34 | SONDE D.O. SENSOR PROBABLY FAILED
2010-07-12 | 22:00 | 2010-07-12 22:00 | 73.4 |  | 6.9 | 418.4 | 0 | 5 |  | 0.38 | SONDE D.O. SENSOR PROBABLY FAILED
2010-07-13 | 0:00 | 2010-07-13 | 73.1 | 76 | 6.9 | 415.6 | 1.5 | 5.5 |  | 0.42 | SONDE D.O. SENSOR PROBABLY FAILED
2010-07-13 | 2:00 | 2010-07-13 02:00 | 72.7 |  | 6.89 | 413 | 0 | 5 |  | 0.39 | SONDE D.O. SENSOR PROBABLY FAILED
2010-07-13 | 4:00 | 2010-07-13 04:00 | 72.2 |  | 6.89 | 411.1 | 0 | 4.9 |  | 0.38 | SONDE D.O. SENSOR PROBABLY FAILED
2010-07-13 | 6:00 | 2010-07-13 06:00 | 71.7 |  | 6.89 | 409.3 | 0 | 5.1 |  | 0.4 | SONDE D.O. SENSOR PROBABLY FAILED
2010-07-13 | 8:00 | 2010-07-13 08:00 | 71.4 |  | 6.88 | 407.7 | 0 | 5.2 |  | 0.41 | SONDE D.O. SENSOR PROBABLY FAILED
2010-07-13 | 10:00 | 2010-07-13 10:00 | 71.6 |  | 6.89 | 406.2 | 0 | 5.8 |  | 0.45 | SONDE D.O. SENSOR PROBABLY FAILED
2010-07-13 | 12:00 | 2010-07-13 12:00 | 72.3 |  | 6.85 | 404.9 | 0 | 7.1 | 0.82 | 0.55 | SONDE D.O. SENSOR PROBABLY FAILED
2010-07-13 | 14:00 | 2010-07-13 14:00 | 73.2 |  | 6.86 | 403.6 | 0 | 7.8 |  | 0.6 | SONDE D.O. SENSOR PROBABLY FAILED
2010-07-13 | 16:00 | 2010-07-13 16:00 | 73.9 |  | 6.88 | 402.6 | 0 | 8.6 |  | 0.65 | SONDE D.O. SENSOR PROBABLY FAILED
2010-07-13 | 18:00 | 2010-07-13 18:00 | 74.3 |  | 6.88 | 401.3 | 0 | 8.7 |  | 0.66 | SONDE D.O. SENSOR PROBABLY FAILED
2010-07-13 | 20:00 | 2010-07-13 20:00 | 74.3 |  | 6.88 | 399.6 | 0 | 8.9 |  | 0.68 | SONDE D.O. SENSOR PROBABLY FAILED
2010-07-13 | 22:00 | 2010-07-13 22:00 | 74.3 |  | 6.89 | 397.4 | 0 | 9.2 |  | 0.7 | SONDE D.O. SENSOR PROBABLY FAILED
2010-07-14 | 0:00 | 2010-07-14 | 74 | 80 | 6.88 | 394.5 | 0 | 9.4 |  | 0.72 | SONDE D.O. SENSOR PROBABLY FAILED
2010-07-14 | 2:00 | 2010-07-14 02:00 | 73.5 |  | 6.88 | 391.6 | 0 | 9.5 |  | 0.73 | SONDE D.O. SENSOR PROBABLY FAILED
2010-07-14 | 4:00 | 2010-07-14 04:00 | 72.9 |  | 6.87 | 389 | 0 | 9.5 |  | 0.73 | SONDE D.O. SENSOR PROBABLY FAILED
2010-07-14 | 6:00 | 2010-07-14 06:00 | 72.3 |  | 6.88 | 386.6 | 0 | 9.4 |  | 0.73 | SONDE D.O. SENSOR PROBABLY FAILED
2010-07-14 | 8:00 | 2010-07-14 08:00 | 71.9 |  | 6.87 | 384 | 0 | 9.9 | 1.11 | 0.77 | SONDE D.O. SENSOR PROBABLY FAILED
2010-07-14 | 10:00 | 2010-07-14 10:00 | 72.1 |  | 6.84 | 381.5 | 0 | 10.6 |  | 0.82 | SONDE D.O. SENSOR PROBABLY FAILED
2010-07-14 | 12:00 | 2010-07-14 12:00 | 72.8 |  | 6.85 | 379 | 0 | 12 |  | 0.92 | SONDE D.O. SENSOR PROBABLY FAILED
2010-07-14 | 14:00 | 2010-07-14 14:00 | 73.8 |  | 6.86 | 376.7 | 0 | 12.6 |  | 0.96 | SONDE D.O. SENSOR PROBABLY FAILED
2010-07-14 | 16:00 | 2010-07-14 16:00 | 74.6 |  | 6.86 | 374.5 | 0 | 12.8 |  | 0.97 | SONDE D.O. SENSOR PROBABLY FAILED
2010-07-14 | 18:00 | 2010-07-14 18:00 | 75 |  | 6.87 | 372.5 | 0 | 12.9 |  | 0.97 | SONDE D.O. SENSOR PROBABLY FAILED
2010-07-14 | 20:00 | 2010-07-14 20:00 | 75.1 |  | 6.86 | 370.1 | 0 | 12.3 |  | 0.93 | SONDE D.O. SENSOR PROBABLY FAILED
2010-07-14 | 22:00 | 2010-07-14 22:00 | 74.9 |  | 6.85 | 367.5 | 0 | 11.6 |  | 0.87 | SONDE D.O. SENSOR PROBABLY FAILED
2010-07-15 | 0:00 | 2010-07-15 | 74.6 | 81 | 6.85 | 365.4 | 0 | 11 |  | 0.83 | SONDE D.O. SENSOR PROBABLY FAILED
2010-07-15 | 2:00 | 2010-07-15 02:00 | 74.1 |  | 6.85 | 363.8 | 0 | 10.6 |  | 0.81 | SONDE D.O. SENSOR PROBABLY FAILED
2010-07-15 | 4:00 | 2010-07-15 04:00 | 73.4 |  | 6.84 | 362.6 | 0 | 10.6 |  | 0.81 | SONDE D.O. SENSOR PROBABLY FAILED
2010-07-15 | 6:00 | 2010-07-15 06:00 | 72.7 |  | 6.84 | 362.7 | 0 | 10.3 |  | 0.8 | SONDE D.O. SENSOR PROBABLY FAILED
2010-07-15 | 8:00 | 2010-07-15 08:00 | 72.2 |  | 6.85 | 363.1 | 0 | 11.1 | 1.33 | 0.87 | SONDE D.O. SENSOR PROBABLY FAILED
2010-07-15 | 10:00 | 2010-07-15 10:00 | 72.5 |  | 6.92 | 363.9 | 0 | 11.8 |  | 0.92 | SONDE D.O. SENSOR PROBABLY FAILED
2010-07-15 | 12:00 | 2010-07-15 12:00 | 73.3 |  | 6.93 | 364.2 | 0 | 13.1 |  | 1 | SONDE D.O. SENSOR PROBABLY FAILED
2010-07-15 | 14:00 | 2010-07-15 14:00 | 74.3 |  | 6.94 | 365 | 0 | 13.9 |  | 1.05 | SONDE D.O. SENSOR PROBABLY FAILED
2010-07-15 | 16:00 | 2010-07-15 16:00 | 75.2 |  | 6.93 | 365.3 | 0 | 14 |  | 1.05 | SONDE D.O. SENSOR PROBABLY FAILED
2010-07-15 | 18:00 | 2010-07-15 18:00 | 75.6 |  | 6.94 | 365.2 | 0 | 13.2 |  | 0.99 | SONDE D.O. SENSOR PROBABLY FAILED
2010-07-15 | 20:00 | 2010-07-15 20:00 | 75.8 |  | 6.93 | 364.4 | 0 | 11.9 |  | 0.89 | SONDE D.O. SENSOR PROBABLY FAILED
2010-07-15 | 22:00 | 2010-07-15 22:00 | 75.6 |  | 6.92 | 363.2 | 0 | 11 |  | 0.82 | SONDE D.O. SENSOR PROBABLY FAILED
2010-07-16 | 0:00 | 2010-07-16 | 75.5 | 81 | 6.91 | 361 | 0 | 10.6 |  | 0.8 | SONDE D.O. SENSOR PROBABLY FAILED
2010-07-16 | 2:00 | 2010-07-16 02:00 | 75.2 |  | 6.9 | 359.4 | 0 | 10.2 |  | 0.77 | SONDE D.O. SENSOR PROBABLY FAILED
2010-07-16 | 4:00 | 2010-07-16 04:00 | 74.9 |  | 6.9 | 358.7 | 0 | 10.1 |  | 0.76 | SONDE D.O. SENSOR PROBABLY FAILED
2010-07-16 | 6:00 | 2010-07-16 06:00 | 74.6 |  | 6.9 | 358.4 | 0 | 9.7 |  | 0.74 | SONDE D.O. SENSOR PROBABLY FAILED
2010-07-16 | 8:00 | 2010-07-16 08:00 | 74.4 |  | 6.9 | 358 | 0 | 9.9 |  | 0.75 | SONDE D.O. SENSOR PROBABLY FAILED
2010-07-16 | 10:00 | 2010-07-16 10:00 | 74.6 |  | 6.91 | 358 | 0 | 11.4 | 2.09 | 0.86 | SONDE D.O. SENSOR PROBABLY FAILED
2010-07-16 | 12:00 | 2010-07-16 12:00 | 75.1 |  | 6.9 | 357.1 | 0 | 13.2 |  | 0.99 | SONDE D.O. SENSOR PROBABLY FAILED
2010-07-16 | 14:00 | 2010-07-16 14:00 | 76.2 |  | 6.91 | 356.2 | 0 | 4 |  | 0.3 | SONDE D.O. SENSOR PROBABLY FAILED
2010-07-16 | 16:00 | 2010-07-16 16:00 | 76.6 |  | 6.91 | 356.3 | 0 | 4.2 |  | 0.31 | SONDE D.O. SENSOR PROBABLY FAILED
2010-07-16 | 18:00 | 2010-07-16 18:00 | 76.6 |  | 6.91 | 356 | 0 | 4.2 |  | 0.31 | SONDE D.O. SENSOR PROBABLY FAILED
2010-07-16 | 20:00 | 2010-07-16 20:00 | 76.3 |  | 6.91 | 354.9 | 0 | 4.1 |  | 0.3 | SONDE D.O. SENSOR PROBABLY FAILED
2010-07-16 | 22:00 | 2010-07-16 22:00 | 76 |  | 6.9 | 353.1 | 0 | 4 |  | 0.3 | SONDE D.O. SENSOR PROBABLY FAILED
2010-07-17 | 0:00 | 2010-07-17 | 75.7 | 81 | 6.89 | 351.7 | 0 | 3.9 |  | 0.29 | SONDE D.O. SENSOR PROBABLY FAILED
2010-07-17 | 2:00 | 2010-07-17 02:00 | 75.2 |  | 6.89 | 350.1 | 0 | 11.9 |  | 0.89 | SONDE D.O. SENSOR PROBABLY FAILED
2010-07-17 | 4:00 | 2010-07-17 04:00 | 74.6 |  | 6.89 | 349 | 0 | 11.3 |  | 0.86 | SONDE D.O. SENSOR PROBABLY FAILED
2010-07-17 | 6:00 | 2010-07-17 06:00 | 74.1 |  | 6.88 | 348.4 | 0 | 3.5 |  | 0.27 | SONDE D.O. SENSOR PROBABLY FAILED
2010-07-17 | 8:00 | 2010-07-17 08:00 | 73.6 |  | 6.88 | 348.5 | 0 | 11.7 |  | 0.9 | SONDE D.O. SENSOR PROBABLY FAILED
2010-07-17 | 10:00 | 2010-07-17 10:00 | 73.8 |  | 6.89 | 348.6 | 0 | 13 |  | 0.99 | SONDE D.O. SENSOR PROBABLY FAILED
2010-07-17 | 12:00 | 2010-07-17 12:00 | 74.5 |  | 6.9 | 349 | 0 | 14.5 |  | 1.1 | SONDE D.O. SENSOR PROBABLY FAILED
2010-07-17 | 14:00 | 2010-07-17 14:00 | 75.5 |  | 6.9 | 348.6 | 0 | 3.9 |  | 0.29 | SONDE D.O. SENSOR PROBABLY FAILED
2010-07-17 | 16:00 | 2010-07-17 16:00 | 76.3 |  | 6.91 | 348.5 | 0 | 4.1 |  | 0.3 | SONDE D.O. SENSOR PROBABLY FAILED
2010-07-17 | 18:00 | 2010-07-17 18:00 | 76.6 |  | 6.9 | 348 | 0 | 4.2 |  | 0.31 | SONDE D.O. SENSOR PROBABLY FAILED
2010-07-17 | 20:00 | 2010-07-17 20:00 | 76.7 |  | 6.9 | 347.3 | 0 | 4.2 |  | 0.31 | SONDE D.O. SENSOR PROBABLY FAILED
2010-07-17 | 22:00 | 2010-07-17 22:00 | 76.6 |  | 6.89 | 346 | 0 | 4.1 |  | 0.31 | SONDE D.O. SENSOR PROBABLY FAILED
2010-07-18 | 0:00 | 2010-07-18 | 76.4 | 81 | 6.88 | 345.1 | 0 | 4.1 |  | 0.3 | SONDE D.O. SENSOR PROBABLY FAILED
2010-07-18 | 2:00 | 2010-07-18 02:00 | 76 |  | 6.88 | 344 | 0 | 4 |  | 0.3 | SONDE D.O. SENSOR PROBABLY FAILED
2010-07-18 | 4:00 | 2010-07-18 04:00 | 75.5 |  | 6.88 | 344.2 | 0 | 3.9 |  | 0.29 | SONDE D.O. SENSOR PROBABLY FAILED
2010-07-18 | 6:00 | 2010-07-18 06:00 | 74.9 |  | 6.88 | 345 | 0 | 3.7 |  | 0.28 | SONDE D.O. SENSOR PROBABLY FAILED
2010-07-18 | 8:00 | 2010-07-18 08:00 | 74.5 |  | 6.88 | 345.4 | 0 | 3.6 |  | 0.27 | SONDE D.O. SENSOR PROBABLY FAILED
2010-07-18 | 10:00 | 2010-07-18 10:00 | 74.7 |  | 6.88 | 345.9 | 0 | 3.7 |  | 0.28 | SONDE D.O. SENSOR PROBABLY FAILED
2010-07-18 | 12:00 | 2010-07-18 12:00 | 75.4 |  | 6.9 | 346.4 | 0 | 3.8 |  | 0.29 | SONDE D.O. SENSOR PROBABLY FAILED
2010-07-18 | 14:00 | 2010-07-18 14:00 | 76.4 |  | 6.9 | 346.2 | 0 | 4.1 |  | 0.3 | SONDE D.O. SENSOR PROBABLY FAILED
2010-07-18 | 16:00 | 2010-07-18 16:00 | 77.3 |  | 6.9 | 346.6 | 0 | 4.3 |  | 0.32 | SONDE D.O. SENSOR PROBABLY FAILED
2010-07-18 | 18:00 | 2010-07-18 18:00 | 77.4 |  | 6.91 | 347 | 0 | 4.4 |  | 0.32 | SONDE D.O. SENSOR PROBABLY FAILED
2010-07-18 | 20:00 | 2010-07-18 20:00 | 77.6 |  | 6.9 | 346.8 | 0 | 4.4 |  | 0.32 | SONDE D.O. SENSOR PROBABLY FAILED
2010-07-18 | 22:00 | 2010-07-18 22:00 | 77.4 |  | 6.9 | 345.6 | 0 | 4.4 |  | 0.32 | SONDE D.O. SENSOR PROBABLY FAILED
2010-07-19 | 0:00 | 2010-07-19 | 77.2 | 82 | 6.89 | 344.2 | 0 | 4.3 |  | 0.32 | SONDE D.O. SENSOR PROBABLY FAILED
2010-07-19 | 2:00 | 2010-07-19 02:00 | 76.8 |  | 6.88 | 342.7 | 0 | 4.2 |  | 0.31 | SONDE D.O. SENSOR PROBABLY FAILED
2010-07-19 | 4:00 | 2010-07-19 04:00 | 76.2 |  | 6.88 | 342.4 | 0 | 4.1 |  | 0.3 | SONDE D.O. SENSOR PROBABLY FAILED
2010-07-19 | 6:00 | 2010-07-19 06:00 | 75.6 |  | 6.88 | 342.6 | 0 | 3.9 |  | 0.29 | SONDE D.O. SENSOR PROBABLY FAILED
2010-07-19 | 8:00 | 2010-07-19 08:00 | 75.1 |  | 6.88 | 343.1 | 0 | 3.8 |  | 0.28 | SONDE D.O. SENSOR PROBABLY FAILED
2010-07-19 | 10:00 | 2010-07-19 10:00 | 75.3 |  | 6.89 | 343.5 | 0 | 3.8 |  | 0.29 | SONDE D.O. SENSOR PROBABLY FAILED
2010-07-19 | 12:00 | 2010-07-19 12:00 | 75.9 |  | 6.89 | 343.4 | 0 | 4 |  | 0.3 | SONDE D.O. SENSOR PROBABLY FAILED
2010-07-19 | 14:00 | 2010-07-19 14:00 | 76.9 |  | 6.87 | 343 | 0 | 4.2 | 2.27 | 0.31 | SONDE D.O. SENSOR PROBABLY FAILED
2010-07-19 | 16:00 | 2010-07-19 16:00 | 77.6 |  | 6.88 | 342.9 | 0 | 4.4 |  | 0.33 | SONDE D.O. SENSOR PROBABLY FAILED
2010-07-19 | 18:00 | 2010-07-19 18:00 | 78 |  | 6.88 | 343.2 | 0 | 4.5 |  | 0.33 | SONDE D.O. SENSOR PROBABLY FAILED
2010-07-19 | 20:00 | 2010-07-19 20:00 | 78 |  | 6.88 | 343 | 0 | 4.5 |  | 0.33 | SONDE D.O. SENSOR PROBABLY FAILED
2010-07-19 | 22:00 | 2010-07-19 22:00 | 77.8 |  | 6.87 | 341.7 | 0 | 4.5 |  | 0.33 | SONDE D.O. SENSOR PROBABLY FAILED
2010-07-20 | 0:00 | 2010-07-20 | 77.6 | 82 | 6.86 | 340 | 0 | 4.4 |  | 0.32 | SONDE D.O. SENSOR PROBABLY FAILED
2010-07-20 | 2:00 | 2010-07-20 02:00 | 77.1 |  | 6.85 | 338.2 | 0 | 4.3 |  | 0.32 | SONDE D.O. SENSOR PROBABLY FAILED
2010-07-20 | 4:00 | 2010-07-20 04:00 | 76.5 |  | 6.86 | 337.3 | 0 | 4.1 |  | 0.31 | SONDE D.O. SENSOR PROBABLY FAILED
2010-07-20 | 6:00 | 2010-07-20 06:00 | 75.8 |  | 6.85 | 337 | 0 | 3.9 |  | 0.29 | SONDE D.O. SENSOR PROBABLY FAILED
2010-07-20 | 8:00 | 2010-07-20 08:00 | 75.2 |  | 6.86 | 337.9 | 0 | 3.8 |  | 0.29 | SONDE D.O. SENSOR PROBABLY FAILED
2010-07-20 | 10:00 | 2010-07-20 10:00 | 75.3 |  | 6.86 | 337.8 | 0 | 3.8 | 1.34 | 0.29 | SONDE D.O. SENSOR PROBABLY FAILED
2010-07-20 | 12:00 | 2010-07-20 12:00 | 75.9 |  | 6.83 | 338.2 | 1.8 | 16.8 |  | 1.26 | SONDE D.O. SENSOR PROBABLY FAILED
2010-07-20 | 14:00 | 2010-07-20 14:00 | 76.7 |  | 6.85 | 337.8 | 0 | 4.2 |  | 0.31 | SONDE D.O. SENSOR PROBABLY FAILED
2010-07-20 | 16:00 | 2010-07-20 16:00 | 77.4 |  | 6.86 | 338 | 0 | 4.4 |  | 0.32 | SONDE D.O. SENSOR PROBABLY FAILED
2010-07-20 | 18:00 | 2010-07-20 18:00 | 77.6 |  | 6.86 | 338.3 | 0 | 4.4 |  | 0.33 | SONDE D.O. SENSOR PROBABLY FAILED
2010-07-20 | 20:00 | 2010-07-20 20:00 | 77.6 |  | 6.85 | 337.5 | 0 | 4.4 |  | 0.32 | SONDE D.O. SENSOR PROBABLY FAILED
2010-07-20 | 22:00 | 2010-07-20 22:00 | 77.4 |  | 6.85 | 336.5 | 0 | 4.4 |  | 0.32 | SONDE D.O. SENSOR PROBABLY FAILED
2010-07-21 | 0:00 | 2010-07-21 | 77 | 81 | 6.84 | 334.3 | 0 | 4.3 |  | 0.32 | SONDE D.O. SENSOR PROBABLY FAILED
2010-07-21 | 2:00 | 2010-07-21 02:00 | 76.5 |  | 6.83 | 332.2 | 0 | 4.1 |  | 0.31 | SONDE D.O. SENSOR PROBABLY FAILED
2010-07-21 | 4:00 | 2010-07-21 04:00 | 75.8 |  | 6.83 | 330.8 | 0 | 3.9 |  | 0.29 | SONDE D.O. SENSOR PROBABLY FAILED
2010-07-21 | 6:00 | 2010-07-21 06:00 | 74.9 |  | 6.83 | 330.6 | 0 | 3.7 |  | 0.28 | SONDE D.O. SENSOR PROBABLY FAILED
2010-07-21 | 8:00 | 2010-07-21 08:00 | 74.2 |  | 6.83 | 330.8 | 0 | 3.5 |  | 0.27 | SONDE D.O. SENSOR PROBABLY FAILED
2010-07-21 | 10:00 | 2010-07-21 10:00 | 74.2 |  | 6.84 | 330.6 | 0 | 3.5 |  | 0.27 | SONDE D.O. SENSOR PROBABLY FAILED
2010-07-21 | 10:00 | 2010-07-21 10:00 | 74.2 |  | 6.84 | 330.6 | 0 | 3.5 |  | 0.27 | SONDE D.O. SENSOR PROBABLY FAILED
2010-07-21 | 12:00 | 2010-07-21 12:00 | 74.6 |  | 6.84 | 330.5 | 0 | 18.6 | 1.5 | 1.41 | SONDE D.O. SENSOR PROBABLY FAILED
2010-07-21 | 14:00 | 2010-07-21 14:00 | 75.3 |  | 6.85 | 329.9 | 0 | 3.8 |  | 0.29 | SONDE D.O. SENSOR PROBABLY FAILED
2010-07-21 | 16:00 | 2010-07-21 16:00 | 76 |  | 6.85 | 329.4 | 0 | 4 |  | 0.3 | SONDE D.O. SENSOR PROBABLY FAILED
2010-07-21 | 18:00 | 2010-07-21 18:00 | 76.2 |  | 6.84 | 329.8 | 0 | 4 |  | 0.3 | SONDE D.O. SENSOR PROBABLY FAILED
2010-07-21 | 20:00 | 2010-07-21 20:00 | 76 |  | 6.84 | 329.2 | 0 | 4 |  | 0.3 | SONDE D.O. SENSOR PROBABLY FAILED
2010-07-21 | 22:00 | 2010-07-21 22:00 | 75.7 |  | 6.83 | 328.3 | 0 | 3.9 |  | 0.29 | SONDE D.O. SENSOR PROBABLY FAILED
2010-07-22 | 0:00 | 2010-07-22 | 75.3 | 81 | 6.83 | 326.6 | 0 | 3.8 |  | 0.29 | SONDE D.O. SENSOR PROBABLY FAILED
2010-07-22 | 2:00 | 2010-07-22 02:00 | 74.7 |  | 6.81 | 324.8 | 0 | 3.7 |  | 0.28 | SONDE D.O. SENSOR PROBABLY FAILED
2010-07-22 | 4:00 | 2010-07-22 04:00 | 73.9 |  | 6.81 | 323.8 | 0 | 3.5 |  | 0.26 | SONDE D.O. SENSOR PROBABLY FAILED
2010-07-22 | 6:00 | 2010-07-22 06:00 | 72.9 |  | 6.81 | 324.2 | 0 | 3.2 |  | 0.25 | SONDE D.O. SENSOR PROBABLY FAILED
2010-07-22 | 8:00 | 2010-07-22 08:00 | 72.2 |  | 6.8 | 324.5 | 0 | 3.1 |  | 0.24 | SONDE D.O. SENSOR PROBABLY FAILED
2010-07-22 | 10:00 | 2010-07-22 10:00 | 72.2 |  | 6.82 | 325.9 | 0 | 3.1 |  | 0.24 | SONDE D.O. SENSOR PROBABLY FAILED
2010-07-22 | 12:00 | 2010-07-22 12:00 | 72.8 |  | 6.83 | 326.2 | 0 | 3.2 |  | 0.25 | SONDE D.O. SENSOR PROBABLY FAILED
2010-07-22 | 14:00 | 2010-07-22 14:00 | 73.6 |  | 6.84 | 326.3 | 0 | 3.4 |  | 0.26 | SONDE D.O. SENSOR PROBABLY FAILED
2010-07-22 | 16:00 | 2010-07-22 16:00 | 74.3 |  | 6.84 | 326.5 | 0 | 3.6 |  | 0.27 | SONDE D.O. SENSOR PROBABLY FAILED
2010-07-22 | 18:00 | 2010-07-22 18:00 | 74.6 |  | 6.84 | 325.9 | 0 | 3.6 |  | 0.28 | SONDE D.O. SENSOR PROBABLY FAILED
2010-07-22 | 20:00 | 2010-07-22 20:00 | 74.6 |  | 6.84 | 325.5 | 0 | 3.6 |  | 0.27 | SONDE D.O. SENSOR PROBABLY FAILED
2010-07-22 | 22:00 | 2010-07-22 22:00 | 74.3 |  | 6.83 | 324.1 | 0 | 3.6 |  | 0.27 | SONDE D.O. SENSOR PROBABLY FAILED
2010-07-23 | 0:00 | 2010-07-23 | 74 | 80 | 6.82 | 322.6 | 0 | 3.5 |  | 0.27 | SONDE D.O. SENSOR PROBABLY FAILED
2010-07-23 | 2:00 | 2010-07-23 02:00 | 73.5 |  | 6.81 | 320.4 | 0 | 3.4 |  | 0.26 | SONDE D.O. SENSOR PROBABLY FAILED
2010-07-23 | 4:00 | 2010-07-23 04:00 | 72.8 |  | 6.81 | 319.1 | 0 | 3.2 |  | 0.25 | SONDE D.O. SENSOR PROBABLY FAILED
2010-07-23 | 6:00 | 2010-07-23 06:00 | 72 |  | 6.8 | 318.8 | 0 | 3 |  | 0.23 | SONDE D.O. SENSOR PROBABLY FAILED
2010-07-23 | 8:00 | 2010-07-23 08:00 | 71.3 |  | 6.8 | 318.5 | 4.1 | 2.9 |  | 0.23 | SONDE D.O. SENSOR PROBABLY FAILED
2010-07-23 | 10:00 | 2010-07-23 10:00 | 71.4 |  | 6.81 | 319 | 0 | 2.9 |  | 0.23 | SONDE D.O. SENSOR PROBABLY FAILED
2010-07-23 | 12:00 | 2010-07-23 12:00 | 72 |  | 6.82 | 319.3 | 0 | 3 |  | 0.24 | SONDE D.O. SENSOR PROBABLY FAILED
2010-07-23 | 14:00 | 2010-07-23 14:00 | 73 |  | 6.83 | 319.1 | 0 | 3.2 |  | 0.25 | SONDE D.O. SENSOR PROBABLY FAILED
2010-07-23 | 16:00 | 2010-07-23 16:00 | 73.8 |  | 6.84 | 319.5 | 0 | 3.4 |  | 0.26 | SONDE D.O. SENSOR PROBABLY FAILED
2010-07-23 | 18:00 | 2010-07-23 18:00 | 74.3 |  | 6.84 | 319.2 | 0 | 3.6 |  | 0.27 | SONDE D.O. SENSOR PROBABLY FAILED
2010-07-23 | 20:00 | 2010-07-23 20:00 | 74.4 |  | 6.82 | 318.4 | 0 | 3.6 |  | 0.27 | SONDE D.O. SENSOR PROBABLY FAILED
2010-07-23 | 22:00 | 2010-07-23 22:00 | 74.4 |  | 6.82 | 317.7 | 0 | 3.6 |  | 0.27 | SONDE D.O. SENSOR PROBABLY FAILED
2010-07-24 | 0:00 | 2010-07-24 | 74.2 | 80 | 6.8 | 316 | 85 | 3.5 |  | 0.27 | SONDE D.O. SENSOR PROBABLY FAILED
2010-07-24 | 2:00 | 2010-07-24 02:00 | 73.8 |  | 6.8 | 313.6 | 0 | 3.4 |  | 0.26 | SONDE D.O. SENSOR PROBABLY FAILED
2010-07-24 | 4:00 | 2010-07-24 04:00 | 73.2 |  | 6.79 | 312.3 | 0 | 3.3 |  | 0.25 | SONDE D.O. SENSOR PROBABLY FAILED
2010-07-24 | 6:00 | 2010-07-24 06:00 | 72.5 |  | 6.79 | 311.5 | 0 | 3.1 |  | 0.24 | SONDE D.O. SENSOR PROBABLY FAILED
2010-07-24 | 8:00 | 2010-07-24 08:00 | 71.9 |  | 6.79 | 309.5 | 0 | 3 |  | 0.23 | SONDE D.O. SENSOR PROBABLY FAILED
2010-07-24 | 10:00 | 2010-07-24 10:00 | 72 |  | 6.8 | 311.3 | 0 | 3 |  | 0.24 | SONDE D.O. SENSOR PROBABLY FAILED
2010-07-24 | 12:00 | 2010-07-24 12:00 | 72.7 |  | 6.82 | 311.8 | 0 | 3.2 |  | 0.25 | SONDE D.O. SENSOR PROBABLY FAILED
2010-07-24 | 14:00 | 2010-07-24 14:00 | 73.6 |  | 6.82 | 311.1 | 0 | 3.4 |  | 0.26 | SONDE D.O. SENSOR PROBABLY FAILED
2010-07-24 | 16:00 | 2010-07-24 16:00 | 74.5 |  | 6.83 | 311.6 | 0 | 3.6 |  | 0.27 | SONDE D.O. SENSOR PROBABLY FAILED
2010-07-24 | 18:00 | 2010-07-24 18:00 | 75 |  | 6.82 | 311.5 | 0 | 3.7 |  | 0.28 | SONDE D.O. SENSOR PROBABLY FAILED
2010-07-24 | 20:00 | 2010-07-24 20:00 | 75.1 |  | 6.82 | 311 | 0 | 3.8 |  | 0.28 | SONDE D.O. SENSOR PROBABLY FAILED
2010-07-24 | 22:00 | 2010-07-24 22:00 | 75.1 |  | 6.81 | 310.4 | 0 | 3.8 |  | 0.28 | SONDE D.O. SENSOR PROBABLY FAILED
2010-07-25 | 0:00 | 2010-07-25 | 74.9 | 79 | 6.8 | 309.1 | 0 | 3.7 |  | 0.28 | SONDE D.O. SENSOR PROBABLY FAILED
2010-07-25 | 2:00 | 2010-07-25 02:00 | 74.5 |  | 6.8 | 307.9 | 0 | 3.6 |  | 0.27 | SONDE D.O. SENSOR PROBABLY FAILED
2010-07-25 | 4:00 | 2010-07-25 04:00 | 73.9 |  | 6.8 | 305.4 | 0 | 3.5 |  | 0.26 | SONDE D.O. SENSOR PROBABLY FAILED
2010-07-25 | 6:00 | 2010-07-25 06:00 | 73.3 |  | 6.8 | 304.6 | 0 | 3.3 |  | 0.25 | SONDE D.O. SENSOR PROBABLY FAILED
2010-07-25 | 8:00 | 2010-07-25 08:00 | 72.7 |  | 6.8 | 306.2 | 0 | 3.2 |  | 0.25 | SONDE D.O. SENSOR PROBABLY FAILED
2010-07-25 | 10:00 | 2010-07-25 10:00 | 72.8 |  | 6.81 | 306.7 | 0 | 3.2 |  | 0.25 | SONDE D.O. SENSOR PROBABLY FAILED
2010-07-25 | 12:00 | 2010-07-25 12:00 | 73.5 |  | 6.82 | 306.9 | 0 | 3.4 |  | 0.26 | SONDE D.O. SENSOR PROBABLY FAILED
2010-07-25 | 14:00 | 2010-07-25 14:00 | 74.3 |  | 6.83 | 307.6 | 0 | 3.6 |  | 0.27 | SONDE D.O. SENSOR PROBABLY FAILED
Formulas:
DATE AND TIME = [Date]+[Time]